## Rev History
REV | DATE | CHANGES | NAME
1 | 2016-03-02 | First submission to client | Pradeep
1.1 | 2016-04-08 | Addition of Level 5 and 6 items | Viraj
2 | 2016-04-10 | Submitted to client | Pradeep
3 | 2016-04-22 | Spares Analysis for Level 5 and 6 and submitted to Client | Lin Zhou
4 | 2016-05-02 | Updated costs and lead times and submitted to Client | Sarfaraz
4.05 | 2016-08-29 | Updated LRU levels | Viraj
5 | 2016-09-09 | Submitted to client | Pradeep
6 | 2016-10-31 | Included critical spares list | Ruby
7 | 2016-11-10 | Updated as per client's comments | Pradeep
8 | 2017-03-01 | Updated as per workshop held on 01/03/17 | Viraj
8.1 | 2017-08-14 | Updated LRU levels | Javier
8.2 | 2017-08-30 | Updated as per client's comments and submitted as draft | Pradeep
8.3 | ????? | ??????? | Pradeep
8.4 | 2018-04-06 | Updated according to DCR 216, 217, 218, 225, 226, 227, 227, 232 and 236. Verified quantities agianst Teamcenter PBS (BOM) | Nicholas
8.5 | 2018-08-02 | Merge of 8.4 with review done with client for recommended spares done on 25/09/17 | MZ
8.6 | 2018-12-05 | Added satellite filter. Added BSC structure. Updated VICS MDR structure. Update with DCR234, DCR245 and DCR248 | MZ
8.7 | 2019-04-30 | Added latest DCRs up to 254 | MZ

## Material List Template - EVO
ASTS Part Number | BOM Level | Material Description (i.e: short description of the item in less than 40 characters. Starting with a key noun, then descriptors and model [e.g: Motor, Hydraulic Slew, Type XYZ]) | Base Unit of Measure (e.g: EA - Each, Mt - Meter, AY - Assembly) | Quantity per loco | Estimated Lead Time (days) | Additional Material Text (i.e: Definitive description of item including all data required to purchase the exact item. Free text field no limitation on characters) | Quantity in Total (i.e: The quantity used in the installation) | Drawing Number (i.e: number of the drawing that details the item, this could be a vendor or EPCM drawing) | Owner of Drawing (i.e: Vendor or EPCM drawing owner name) | Remarks (e.g: Can be used to indicate if used on similar equipment on site) | Type of Material | LRU | MTBF | Quantity of recommended Customer Spares (for 2 years operation) | Critical Level | Comment by Sandeep, Thilan and Viraj - 1 March 2017 Harry, Nathan - 2 March 2017
B63S.0100038 | 1 | EVO BTM Antenna Subsystem | Ea | 1 |  |  | 100 | N/A | N/A | CI | CI | non-LRU | N/A | 0
B63S.0100035 | 2 | EVO-S1-EQ-BTM Antenna | Ea | 1 | 70 | CI | 100 | N/A | N/A | CI | CI | non-LRU | N/A | 0 | -
A304637_ASS | 3 | EVO & Dash9 BTM Antenna Frame | Set | 1 | 70 | EVO & Dash9 BTM Antenna Frame | 100 | A304637 | ASTS |  | site-installed material | LRU | ∞ | 4 | Cat II - Critical
S306470 | 4 | BTM ANTENNA "N" UPPER STRUCTURE |  | 1 | 70 |  | 100 | A304637 | ASTS |  | site-installed material | LRU | ∞ | 4 | Cat II - Critical
306138 | 5 | CONNECTION PLATE, L/CUT, 276x155x35, 5THICK | Ea | 1 | 70 |  | 100 | A304637 | ASTS |  | site-installed material | non-LRU | N/A | 0 | Cat IV - Minor
5684.0100027 | 5 | CONDUIT SUPPORT,SIZE17,BLACK,PNL MOUNT | Ea | 3 | 70 |  | 300 | A304637 | ASTS |  | consumable | non-LRU | N/A | 0 | Cat IV - Minor
5699.0100045 | 5 | FLAT WASHER,1/2 12mm,ED32,STEEL,ZNC | Ea | 12 | 30 | MOQ 100 | 1200 | A304637 | ASTS |  | consumable | non-LRU | N/A | 0 | Cat IV - Minor
5699.0100052 | 5 | WASHER,SPRING,1/2X3/16X5/32,HVY,ZP | Ea | 12 | 30 | MOQ 100 | 1200 | A304637 | ASTS |  | consumable | non-LRU | N/A | 0 | Cat IV - Minor
5905.0100064 | 5 | SCREW,CAP,5/16X5/8,HEX,SS304 | Ea | 2 | 30 | MOQ 100 | 200 | A304637 | ASTS |  | consumable | non-LRU | N/A | 0 | Cat IV - Minor
5905.0100078 | 5 | SCREW,CAP,1/2X1,HEX,SS304 | Ea | 8 | 30 | MOQ 100 | 800 | A304637 | ASTS |  | consumable | non-LRU | N/A | 0 | Cat IV - Minor
F305103 | 5 | RIGHT FOOT, WELD ASSY | Ea | 1 | 70 |  | 100 | A304637 | ASTS |  | site-installed material | non-LRU | N/A | 0 | Cat IV - Minor
F306140 | 5 | LEFT FOOT, WELD ASSY | Ea | 1 | 70 |  | 100 | A304637 | ASTS |  | site-installed material | non-LRU | N/A | 0 | Cat IV - Minor
S306480 | 4 | BTM ANTENNA "N" LOWER STRUCTURE |  | 1 | 70 |  | 100 | A304637 | ASTS |  | site-installed material | LRU | ∞ | 8 | Cat II - Critical
F304961 | 5 | LEFT HOLDER FABRICATION | Ea | 1 | 70 |  | 100 | A304637 | ASTS |  | site-installed material | non-LRU | ∞ | 0 | Cat IV - Minor | To be updared - Quantity to 0
F304962 | 5 | RIGHT HOLDER FABRICATION | Ea | 1 | 70 |  | 100 | A304637 | ASTS |  | site-installed material | non-LRU | N/A | 0 | Cat IV - Minor
304611 | 5 | RIGHT FOOT, L/CUT, 505x160x107, 3 THICK | Ea | 1 | 70 |  | 100 | A304637 | ASTS |  | site-installed material | non-LRU | N/A | 0 | Cat IV - Minor
304612 | 5 | LEFT FOOT, L/CUT, 505x160x172, 3 THICK | Ea | 1 | 70 |  | 100 | A304637 | ASTS |  | site-installed material | non-LRU | N/A | 0 | Cat IV - Minor
304613 | 5 | L BRACKET RIGHT, L/CUT, 220X95x40, 3 THICK | Ea | 1 | 70 |  | 100 | A304637 | ASTS |  | site-installed material | non-LRU | N/A | 0 | Cat IV - Minor
304934 | 5 | DISTANT BUSH DIA19.05, 87 LONG | Ea | 2 | 70 |  | 200 | A304637 | ASTS |  | site-installed material | non-LRU | N/A | 0 | Cat IV - Minor
304937 | 5 | PLASTIC DISTANCER, 70x30, 32 THICK | Ea | 1 | 70 |  | 100 | A304637 | ASTS |  | site-installed material | non-LRU | N/A | 0 | Cat IV - Minor
7051.0100008 | 5 | U channel edge protector 7x12mm | MT | 2 | 70 |  | 200 | A304637 | ASTS |  | site-installed material | non-LRU | N/A | 0 | Cat IV - Minor
305513 | 5 | RIGHT HOLDER FOR BTM ANTENNA, L/CUT,49x55x630, 4 THICK | Ea | 1 | 70 |  | 100 | A304637 | ASTS |  | site-installed material | non-LRU | N/A | 0 | Cat IV - Minor
5684.0100027 | 5 | CONDUIT SUPPORT,SIZE17,BLACK,PNL MOUNT | Ea | 1 | 70 |  | 100 | A304637 | ASTS |  | site-installed material | non-LRU | N/A | 0 | Cat IV - Minor
5699.0100045 | 5 | FLAT WASHER,1/2 12mm,ED32,STEEL,ZNC | Ea | 8 | 30 | MOQ 100 | 800 | A304637 | ASTS |  | consumable | non-LRU | N/A | 0 | Cat IV - Minor
5905.0100078 | 5 | SCREW,CAP,1/2X1,HEX,SS304 | Ea | 4 | 30 | MOQ 100 | 400 | A304637 | ASTS |  | consumable | non-LRU | N/A | 0 | Cat IV - Minor
5356.0100089 | 5 | SELF-CLINCHING NUT,5/16-18,.120,ST,ZN | Ea | 11 | 30 | MOQ 100 | 1100 | A304637 | ASTS |  | consumable | non-LRU | N/A | 0 | Cat IV - Minor
5699.0100050 | 5 | FLAT WASHER,5/16 8mm,ED32,STEEL,ZNC | Ea | 16 | 30 | MOQ 100 | 1600 | A304637 | ASTS |  | consumable | non-LRU | N/A | 0 | Cat IV - Minor
5699.0100042 | 5 | SPRING WASHER,5/16X1/8X3/32,STEEL,ZNC | Ea | 16 | 30 | MOQ 100 | 1600 | A304637 | ASTS |  | consumable | non-LRU | N/A | 0 | Cat IV - Minor
5905.0100074 | 5 | SCREW,CAP,5/16X3/4,HEX,SS304 | Ea | 12 | 30 | MOQ 100 | 1200 | A304637 | ASTS |  | consumable | non-LRU | N/A | 0 | Cat IV - Minor
5356.0100088 | 5 | SELF-CLINCHING NUT,1/2-13,.120,ST,ZN | Ea | 4 | 30 | MOQ100 | 400 | A304637 | ASTS |  | consumable | non-LRU | N/A | 0 | Cat IV - Minor
5905.0100065 | 5 | SCREW,CAP,5/16X1 1/4,HEX,SS304 | Ea | 4 | 30 | MOQ 100 | 400 | A304637 | ASTS |  | consumable | non-LRU | N/A | 0 | Cat IV - Minor
5203.0100021 | 5 | NUT,5/16"-18,HEX,NYLOC,ZINC PLATED | Ea | 4 | 30 | MOQ 100 | 400 | A304637 | ASTS |  | consumable | non-LRU | N/A | 0 | Cat IV - Minor
5914.0100035 | 5 | SCREW,SKT CAP,5/16"-18x2",STL | Ea | 1 | 30 | MOQ 100 | 100 | A304637 | ASTS |  | consumable | non-LRU | N/A | 0 | Cat IV - Minor
5905.0100092 | 5 | SCREW,CAP,1/2x4 1/2,HEX,SS304 | Ea | 4 | 30 |  | 400 | A304637 | ASTS |  | consumable | non-LRU | N/A | 0 | Cat IV - Minor
306139 | 5 | LEFT HOLDER FOR BTM ANTENNA, L/CUT,58x55x555, 4 THICK | Ea | 1 | 70 |  | 100 | A304637 | ASTS |  | site-installed material | non-LRU | N/A | 0 | Cat IV - Minor
306144 | 5 | RIGHT HOLDER,L/CUT , 271x225x30, 3 THICK | Ea | 1 | 70 |  | 100 | A304637 | ASTS |  | site-installed material | non-LRU | N/A | 0 | Cat IV - Minor
F306145 | 5 | BRACKET, WELD ASSY | Ea | 1 | 70 |  | 100 | A304637 | ASTS |  | site-installed material | non-LRU | N/A | 0 | Cat IV - Minor
A304636_ASS | 3 | EVO & Dash9 LH BTM Antenna Frame | Set | 1 | 60 | EVO & Dash9 LH BTM Antenna Frame | 100 | A304636 | ASTS |  | site-installed material | LRU | ∞ | 4 | Cat II - Critical
304728 | 4 | L BRACKET RIGHT | Ea | 1 | 60 |  | 100 | A304636 | ASTS |  | site-installed material | non-LRU | N/A | 0 | Cat IV - Minor
304730 | 4 | RIGHT LONGHOOD BRACKET, L/CUT | Ea | 1 | 60 |  | 100 | A304636 | ASTS |  | site-installed material | non-LRU | N/A | 0 | Cat IV - Minor
304729 | 4 | L BRACKET LEFT | Ea | 1 | 60 |  | 100 | A304636 | ASTS |  | site-installed material | non-LRU | N/A | 0 | Cat IV - Minor
304731 | 4 | LEFT LONGHOOD BRACKET, L/CUT | Ea | 1 | 60 |  | 100 | A304636 | ASTS |  | site-installed material | non-LRU | N/A | 0 | Cat IV - Minor
304786 | 4 | BRACKET RIGHT, L/CUT | Ea | 1 | 60 |  | 100 | A304636 | ASTS |  | site-installed material | non-LRU | N/A | 0 | Cat IV - Minor
5905.0100065 | 4 | SCREW,CAP,5/16X1 1/4,HEX,SS304 | Ea | 4 | 30 | MOQ 100 | 400 | A304636 | ASTS |  | consumable | non-LRU | N/A | 0 | Cat IV - Minor
5356.0100088 | 4 | SELF-CLINCHING NUT,1/2-13,.120,ST,ZN | Ea | 12 | 30 | MOQ100 | 1200 | A304636 | ASTS |  | consumable | non-LRU | N/A | 0 | Cat IV - Minor
5699.0100045 | 4 | FLAT WASHER,1/2 12mm,ED32,STEEL,ZNC | Ea | 20 | 30 | MOQ 100 | 2000 | A304636 | ASTS |  | consumable | non-LRU | N/A | 0 | Cat IV - Minor
5905.0100084 | 4 | SCREW,CAP,1/2X2,HEX,SS304 | Ea | 4 | 30 | MOQ 100 | 400 | A304636 | ASTS |  | consumable | non-LRU | N/A | 0 | Cat IV - Minor
5905.0100083 | 4 | SCREW,CAP,1/2X1 1/2,HEX,SS304 | Ea | 4 | 30 | MOQ 100 | 400 | A304636 | ASTS |  | consumable | non-LRU | N/A | 0 | Cat IV - Minor
5905.0100075 | 4 | SCREW,CAP,1/2X1 1/4,HEX,SS304 | Ea | 4 | 30 | MOQ 100 | 400 | A304636 | ASTS |  | consumable | non-LRU | N/A | 0 | Cat IV - Minor
5203.0100022 | 4 | NUT,1/2"-13,HEX,NYLOC,ZINC PLATED | Ea | 8 | 30 | MOQ 100 | 800 | A304636 | ASTS |  | consumable | non-LRU | N/A | 0 | Cat IV - Minor
5699.0100050 | 4 | FLAT WASHER,5/16 8mm,ED32,STEEL,ZNC | Ea | 4 | 30 | MOQ 100 | 400 | A304636 | ASTS |  | consumable | non-LRU | N/A | 0 | Cat IV - Minor
5203.0100021 | 4 | NUT,5/16"-18,HEX,NYLOC,ZINC PLATED | Ea | 4 | 30 | MOQ 100 | 400 | A304636 | ASTS |  | consumable | non-LRU | N/A | 0 | Cat IV - Minor
5699.0100042 | 4 | SPRING WASHER,5/16X1/8X3/32,STEEL,ZNC | Ea | 4 | 30 | MOQ 100 | 400 | A304636 | ASTS |  | consumable | non-LRU | N/A | 0 | Cat IV - Minor
304787 | 4 | BRACKET LEFT, L/CUT, | Ea | 4 | 60 |  | 400 | A304636 | ASTS |  | site-installed material | non-LRU | N/A | 0 | Cat IV - Minor
B63A.000012 | 3 | BTM ANTENNA WITH COAXIAL CONTACTS MODULAR CONNECTOR | Ea | 2 | 245 |  | 200 | N/A | N/A | COTS | repairable | LRU | 385440 | 9 | Cat I - Most Critical
5913.0100011 | 3 | THREADED STUD TO BE WELDED M20X40mm | Ea | 10 | 10 |  | 1000 | N/A | N/A | Consumables | site-installed material | non-LRU | N/A | 0 | Cat IV - Minor
5203.0100020 | 3 | NUT,M20,HEX,NYLOC,CL10,ZINC PLATED | Ea | 10 | 10 |  | 1000 | N/A | N/A | Consumables | site-installed material | non-LRU | N/A | 0 | Cat IV - Minor
5699.0100068 | 3 | WASHER, XLARGE FLAT, M20X60x4.0mm, ZP | Ea | 10 | 10 |  | 1000 | N/A | N/A | Consumables | consumable | non-LRU | N/A | 0 | Cat IV - Minor
5913.0100010 | 3 | THREADED STUD TO BE WELDED M12X40mm | Ea | 4 | 10 |  | 400 | N/A | N/A | Consumables | consumable | non-LRU | N/A | 0 | Cat IV - Minor
5203.0100025 | 3 | NUT,HEX,NYLOC,M12,CL10,ZINC PLATED | Ea | 4 | 10 |  | 400 | N/A | N/A | Consumables | consumable | non-LRU | N/A | 0 | Cat IV - Minor
5699.0100067 | 3 | WASHER, XLARGE FLAT, M12x37x3.0mm, ZP | Ea | 4 | 10 |  | 400 | N/A | N/A | Consumables | consumable | non-LRU | N/A | 0 | Cat IV - Minor
B63S.0100007 | 2 | EVO-S1-CK-BTM Antenna | Ea | 1 |  | CI | 100 | N/A | N/A | CI | CI | non-LRU | N/A | 0 | -
B63B.0100003 | 3 | EVO BTM ANTENNA CABLE HARNESS 1 | Set | 1 | 115 |  | 100 | B63B.0100003.D02 | ASTS |  | CI | non-LRU | ∞ | 1 | Cat I - Most Critical | Does not fit LRU definition. 1. Check quantity of spares 2. connector and pins to be identified 3. Tools to be made available
4346.0100004 | 4 | CONN,PLUG,COAX,2WAY,MALE | Ea | 1 | 30 |  | 100 | B63B.0100003.D02 | ASTS |  | factory-installed material | LRU | N/A | 2 | Cat I - Most Critical
5684.000053 | 4 | FITTING,STRAIGHT,EMC,M20x1.5,IP68,BLACK | Ea | 1 | 60 |  | 100 | B63B.0100003.D02 | ASTS |  | factory-installed material | LRU | N/A | 2 | Cat I - Most Critical
7075.000024 | 4 | CONDUIT,FLEXIBLE,1/2",BLACK,POLYAMIDE 12 | MT | 19 | 15 |  | 1900 | B63B.0100003.D02 | ASTS |  | b | non-LRU | N/A | 0 | Cat IV - Minor
7075.000034 | 4 | CONDUIT,FLEX,12.0/25.0mm,COPPER,TIN PLT | MT | 24 | 60 |  | 2400 | B63B.0100003.D02 | ASTS |  | factory-installed material | non-LRU | N/A | 1 | Cat IV - Minor | Typo. Identify criticality level
7504.000344 | 4 | Coaxial cable 50 ohm | MT | 48 | 90 |  | 4800 | B63B.0100003.D02 | ASTS |  | factory-installed material | non-LRU | N/A | 0 | Cat IV - Minor
5304.000009 | 4 | Circular gasket fit to thread M20x1.5 | Ea | 1 | 30 |  | 100 | B63B.0100003.D02 | ASTS |  | factory-installed material | non-LRU | N/A | 0 | Cat IV - Minor
5684.000053 | 4 | FITTING,STRAIGHT,EMC,M20x1.5,IP68,BLACK | Ea | 1 | 60 |  | 100 | B63B.0100003.D02 | ASTS |  | factory-installed material | non-LRU | N/A | 0 | Cat IV - Minor
5211.000011 | 4 | NUT,HEX,M20X1.5,LOCK-NUT,NP,BRASS | Ea | 2 | 30 |  | 200 | B63B.0100003.D02 | ASTS |  | consumable | non-LRU | N/A | 0 | Cat IV - Minor
1509688P00 | 4 | GAINE TRESSEE TUBULAIRE 20MM NOIR | CM | 500 | 30 |  | 50000 | B63B.0100003.D02 | ASTS |  | consumable | non-LRU | N/A | 0 | Cat IV - Minor
4336.0100071 | 4 | CABLE GLAND AND CLAMP, 10-12mm | Ea | 1 | 30 |  | 100 | B63B.0100003.D02 | ASTS |  | consumable | non-LRU | N/A | 4 | Cat IV - Minor
N9226040044 | 4 | TUBING,HEAT SHRINK,3/8",2:1,XLPO,BLACK | MT | 1 | 30 |  | 100 | B63B.0100003.D02 | ASTS |  | consumable | non-LRU | N/A | 0 | Cat IV - Minor
4346.000397 | 4 | CONN,N,PLUG,RIGHT ANGLE,50OHM,CRIMP | Ea | 1 | 60 |  | 100 | B63B.0100003.D02 | ASTS |  | consumable | non-LRU | N/A | 0 | Cat IV - Minor
4346.000398 | 4 | CONN,TNC,PLUG,STRAIGHT,50OHM,CRIMP | Ea | 1 | 60 |  | 100 | B63B.0100003.D02 | ASTS |  | consumable | non-LRU | N/A | 0 | Cat IV - Minor
B63B.0100004 | 3 | EVO BTM ANTENNA CABLE HARNESS 2 | Ea | 1 | 115 |  | 100 | B63B.0100004.D02 | ASTS |  | CI | non-LRU | ∞ | 1 | Cat I - Most Critical | Does not fit LRU definition. 1. Check quantity of spares 2. connector and pins to be identified 3. Tools to be made available
4346.0100004 | 4 | CONN,PLUG,COAX,2WAY,MALE | Ea | 1 | 30 |  | 100 | B63B.0100004.D02 | ASTS |  | factory-installed material | LRU | N/A | 2 | Cat I - Most Critical
5684.000053 | 4 | FITTING,STRAIGHT,EMC,M20x1.5,IP68,BLACK | Ea | 1 | 60 |  | 100 | B63B.0100004.D02 | ASTS |  | factory-installed material | LRU | N/A | 2 | Cat I - Most Critical
7075.000024 | 4 | CONDUIT,FLEXIBLE,1/2",BLACK,POLYAMIDE 12 | MT | 24 | 15 |  | 2400 | B63B.0100004.D02 | ASTS |  | consumable | non-LRU | N/A | 0 | Cat IV - Minor
7075.000034 | 4 | CONDUIT,FLEX,12.0/25.0mm,COPPER,TIN PLT | MT | 29 | 60 |  | 2900 | B63B.0100004.D02 | ASTS |  | factory-installed material | non-LRU | N/A | 1 | Cat IV - Minor | Typo. Identify criticality level
7504.000344 | 4 | Coaxial cable 50 ohm | MT | 58 | 90 |  | 5800 | B63B.0100004.D02 | ASTS |  | factory-installed material | non-LRU | N/A | 0 | Cat IV - Minor
5304.000009 | 4 | Circular gasket fit to thread M20x1.5 | Ea | 1 | 30 |  | 100 | B63B.0100004.D02 | ASTS |  | factory-installed material | non-LRU | N/A | 0 | Cat IV - Minor
5684.000053 | 4 | FITTING,STRAIGHT,EMC,M20x1.5,IP68,BLACK | Ea | 1 | 60 |  | 100 | B63B.0100004.D02 | ASTS |  | factory-installed material | non-LRU | N/A | 0 | Cat IV - Minor
5211.000011 | 4 | NUT,HEX,M20X1.5,LOCK-NUT,NP,BRASS | Ea | 2 | 30 |  | 200 | B63B.0100004.D02 | ASTS |  | factory-installed material | non-LRU | N/A | 0 | Cat IV - Minor
1509668P00 | 4 | N.A. | CM | 500 |  |  | 50000 |  |  |  |  | non-LRU | N/A
4336.0100071 | 4 | CABLE GLAND AND CLAMP, 10-12mm | Ea | 1 | 30 |  | 100 | B63B.0100004.D02 | ASTS |  | consumable | non-LRU | N/A | 4 | Cat IV - Minor
N9226040044 | 4 | TUBING,HEAT SHRINK,3/8",2:1,XLPO,BLACK | MT | 1 | 30 |  | 100 | B63B.0100004.D02 | ASTS |  | consumable | non-LRU | N/A | 0 | Cat IV - Minor
4346.000397 | 4 | CONN,N,PLUG,RIGHT ANGLE,50OHM,CRIMP | Ea | 1 | 60 |  | 100 | B63B.0100004.D02 | ASTS |  | consumable | non-LRU | N/A | 0 | Cat IV - Minor
4346.000398 | 4 | CONN,TNC,PLUG,STRAIGHT,50OHM,CRIMP | Ea | 1 | 60 |  | 100 | B63B.0100004.D02 | ASTS |  | consumable | non-LRU | N/A | 0 | Cat IV - Minor
B63S.0100042 | 1 | EVO-Tachometers Subsystem | Ea | 1 |  |  | 100 | N/A | N/A | CI | CI | non-LRU | N/A | 0
B63S.0100010 | 2 | D9&EVO-S1-EQ-Tachometers | Ea | 1 |  | CI | 100 | N/A | N/A | CI | CI | non-LRU | N/A | 0 | -
B63S.0100061 | 3 | Deuta Tachometer Assembly | Ea | 2 |  | CI | 200 | N/A | N/A | CI | CI | non-LRU | 1520000 | 0 | Cat III - Marginal | Does not fit LRU definition. Check the quantity and criticality
A303494_ASS | 4 | DASH9&EVO DEUTA TACHOMETER ASSEMBLY | Set | 1 2 | 115 | Deuta Tachometer Assembly | #VALUE! | A303494 | Recon Engineering |  | factory-installed material | LRU | N/A | 1 | Cat I - Most Critical | Increase spare quantity to 1
303495 | 5 | TACHOMETER ADAPTER, | Ea | 1 | 30 | TACHOMETER ADAPTER | 100 | A303494 | Recon Engineering | Part of A303494 asssembly | site-installed material | non-LRU | 500000 | 1 | Cat III - Marginal | Does not fit LRU definition. Quantity to 1
F303490 | 5 | FLANGE WELD FABRICATION | Ea | 1 | 30 |  | 100 | A303494 | ASTS | Part of A303494 asssembly | factory-installed material | non-LRU | N/A | 0 | Cat IV - Minor
303493 | 5 | TOP BASE, DIA 170, 20 LONG | Ea | 1 | 30 |  | 100 | A303494 | ASTS | Part of A303494 asssembly | factory-installed material | non-LRU | N/A | 0 | Cat IV - Minor
306230 | 5 | TAPERED SPACER,DIA18, 14 LONG | Ea | 3 | 30 |  | 300 | A303494 | ASTS | Part of A303494 asssembly | factory-installed material | non-LRU | N/A | 12 | Cat IV - Minor | Increase quantity to 12
309298 | 5 | BOLT HEX/SCR, M12 40 HEX HEAD WITH HOLE STAINLESS STEEL | Ea | 4 | 10 |  | 400 | N/A | N/A | Consumables | factory-installed material | non-LRU | N/A | 0 | Cat IV - Minor
5914.0100045 | 5 | SCREW,SCR/CAP, UNC 3/8"x1-1/4",SS | Ea | 4 | 10 |  | 400 | N/A | N/A | Consumables | factory-installed material | non-LRU | N/A | 0 | Cat IV - Minor
309297 | 5 | BOLT HEX/SCR, 3/4"-10 1.75" LONG, HEX HEAD WITH HOLE STAINLES STEEL, GRADE A2-70 | Ea | 6 | 10 |  | 600 | N/A | N/A | Consumables | factory-installed material | non-LRU | N/A | 12 | Cat IV - Minor | Bolt with holes for tie wire. 1. Include part in the BOM 2. Quantity to be increased to 12
5699.0100065 | 5 | WASHER, FLAT, 3/4"x1-1/2", SS | Ea | 6 | 10 |  | 600 | N/A | N/A | Consumables | factory-installed material | non-LRU | N/A | 0 | Cat IV - Minor
5905.0100112 | 5 | BOLT,HEX,3/8"-16 x 3.75",ST,GR8,ZP | Ea | 3 | 10 |  | 300 | N/A | N/A | Consumables | factory-installed material | non-LRU | N/A | 12 | Cat IV - Minor | Increase quantity to 12
5699.0100054 | 5 | WASHER,SPRING,3/8X1/8X3/32,MED,ZP | Ea | 3 | 10 |  | 300 | N/A | N/A | Consumables | factory-installed material | non-LRU | N/A | 0 | Cat IV - Minor
5699.0100066 | 5 | WASHER, FLAT, M12 x 1.5mm, SS | Ea | 4 | 10 |  | 400 | N/A | N/A | Consumables | factory-installed material | non-LRU | N/A | 0 | Cat IV - Minor
90001325 | 4 | DASH9, EVO(8100-8199), ES44ACi(9100-9119) TACHOMETER & CABLE ASSEMBLY | Ea | 2
6537322 | 5 | SPEED SENSOR ODO TONGUE 70mm | Ea | 1 2 | 120 | SPEED SENSOR ODO TONGUE 70mm | #VALUE! | N/A | N/A | COTS | site-installed material | LRU | N/A | 10 | Cat I - Most Critical
90001935 | 5 | GASKET FOR 3DF16/1A19 | Ea | 1 2 | 30 | GASKET FOR 3DF16/1A19 | #VALUE! | 90001935.D05.EN | ASTS |  | site-installed material | LRU | 500000 | 10 | Cat IV - Minor | Recommended as LRU. Quantity > 10, based on failures
7076.0100012 (This is because of DCR 215) | 5 | TUBING,HEAT SHRINK,55mm,4:1,XLPO,BLK | MT | 0.4
141A.0100060 | 3 | Deuta speed sensor cable harness | Ea | 2 | 90 | Deuta speed sensor cable harness | 200 | N/A | N/A | COTS | CI | LRU | ∞ | 4 | Cat III - Marginal | Quantity to be reviewed
S304062_ASS | 4 | TACHOMETER BRACKET NEAR CONNECTOR | Set | 2 | 60 | TACHOMETER DEUTA BRACKET | 200 | S304062 | Recon Engineering |  | site-installed material | LRU | ∞ | 5 | Cat III - Marginal | Review quantity
305040 | 5 | TACHOMETER BRACKET NEAR PLUG, L/CUT | Ea | 1 | 60 |  | 100 |  |  |  | site-installed material | non-LRU | N/A | 0 | Cat IV - Minor
4336.0100122 | 5 | Cable Clamp 25 mm, Polyamide | Ea | 1 | 25 |  | 100 |  |  |  | site-installed material | non-LRU | N/A | 0 | Cat IV - Minor
5356.0100087 | 5 | SELF-CLINCHING NUT,1/4-20,.087,ST,ZN | Ea | 2 | 30 | MOQ 100 | 200 |  |  |  | consumable | non-LRU | N/A | 0 | Cat IV - Minor
5914.0100032 | 5 | SCREW,SKT CAP,1/4"-20x1.5",STL | Ea | 2 | 30 | MOQ 100 | 200 |  |  |  | consumable | non-LRU | N/A | 0 | Cat IV - Minor
B63S.0100040 | 2 | EVO-S2-CK-Tachometers | Ea | 1 |  | CI | 100 | N/A | N/A | CI | N/A | non-LRU | N/A | 0 | -
90000972 | 3 | EVO Vital Cab J3 Cable Harness | Set | 1 | 175 |  | 100 | 90000972.D02.EN | ASTS |  | CI | non-LRU | ∞ | 2 | Cat III - Marginal | Check pricing. Review quantity. 1. Identify crimps , pins and tools
6006304 | 4 | CABLE,1TR,1mm2,SHLD,LSZH,D=5.5mm | MT | 215 | 90 |  | 21500 | 90000972.D02.EN | ASTS |  | site-installed material | LRU | N/A | 1 | Cat IV - Minor
7075.000034 | 4 | CONDUIT,FLEX,12.0/25.0mm,COPPER,TIN PLT | MT | 47 | 60 |  | 4700 | 90000972.D02.EN | ASTS |  | site-installed material | non-LRU | N/A | 1 | Cat IV - Minor | Review criticality
7075.000025 | 4 | CONDUIT,FLEX,21.5/28.5mm,BLACK,POLY12 | MT | 21 | 15 |  | 2100 | 90000972.D02.EN | ASTS |  | consumable | non-LRU | N/A | 4 | Cat IV - Minor
5684.000054 | 4 | FITTING,STRAIGHT,EMC,M25x1.5,IP68,BLACK | Ea | 4 | 30 |  | 400 | 90000972.D02.EN | ASTS |  | site-installed material | LRU | N/A | 2 | Cat IV - Minor
5304.000010 | 4 | Circular gasket fit to thread M25x1.5 | Ea | 2 | 30 |  | 200 | 90000972.D02.EN | ASTS |  | site-installed material | non-LRU | N/A | 0 | Cat IV - Minor
5211.000012 | 4 | NUT,HEX,M25X1.5,LOCK-NUT,NP,BRASS | Ea | 4 | 30 |  | 400 | 90000972.D02.EN | ASTS |  | site-installed material | non-LRU | N/A | 0 | Cat IV - Minor
1509668P00 | 4 | GAINE TRESSEE TUBULAIRE 20MM NOIR | CM | 1500 | 30 |  | 150000 | 90000972.D02.EN | ASTS |  | consumable | non-LRU | N/A | 4 | Cat IV - Minor
4336.0100074 | 4 | CABLE GLAND AND CLAMP, 17-18mm | Ea | 2 | 30 |  | 200 | 90000972.D02.EN | ASTS |  | consumable | non-LRU | N/A | 4 | Cat IV - Minor
P30I.0100027 | 4 | CONNECTOR J3 | Ea | 1 | 30 |  | 100 | 90000972.D02.EN | ASTS |  | site-installed material | LRU | N/A | 1 | Cat III - Marginal | Review criticality
4349.0100157 | 5 | HOOD,EMC,2xM32,TOP ENTRY,METAL,HAN 24B | Ea | 1 | 40 |  | 100 | 90000972.D02.EN | ASTS |  | site-installed material | non-LRU | N/A | 0 | Cat IV - Minor
6007428 | 5 | HINGED FRAME,HAN MODULAR,6M,SIZE 24B,A...F | Ea | 1 | 40 |  | 100 | 90000972.D02.EN | ASTS |  | site-installed material | non-LRU | N/A | 0 | Cat IV - Minor
6007425 | 5 | MODULE,HAN DD,FEM,12-POS,CRIMP | Ea | 6 | 40 |  | 600 | 90000972.D02.EN | ASTS |  | site-installed material | LRU | N/A | 0 | Cat IV - Minor
6007440 | 5 | LOCKING,HAN MODULAR,FOR HINGED FRAMES | Ea | 1 | 40 |  | 100 | 90000972.D02.EN | ASTS |  | site-installed material | non-LRU | N/A | 0 | Cat IV - Minor
6007420 | 5 | CODING PIN,HAN MODULAR,MALE | Ea | 2 | 40 |  | 200 | 90000972.D02.EN | ASTS |  | site-installed material | non-LRU | N/A | 0 | Cat IV - Minor
6007421 | 5 | CODING PIN,HAN MODULAR,FEMALE | Ea | 2 | 40 |  | 200 | 90000972.D02.EN | ASTS |  | site-installed material | non-LRU | N/A | 0 | Cat IV - Minor
6007431 | 5 | CONT,HAN D,FEM,0.5mm2,CRIMP,AU | Ea | 45 | 30 |  | 4500 | 90000972.D02.EN | ASTS |  | site-installed material | LRU | N/A | 0 | Cat IV - Minor
6001122Z00 | 5 | CONT,HAN D,FEM,1mm2,CRIMP,AU | Ea | 40 | 40 |  | 4000 | 90000972.D02.EN | ASTS |  | site-installed material | LRU | N/A | 0 | Cat IV - Minor
7504.000334 | 4 | Low smoke shielded cable 2 x 0.50 mmq | MT | 50 | 140 |  | 5000 | 90000972.D02.EN | ASTS |  | site-installed material | LRU | N/A | 0 | Cat IV - Minor
1511471N00 | 4 | N.A. | CM | 1000
B63S.0100041 | 2 | EVO-S1-LP-Tachometers | Ea | 1 |  | CI | 100 | N/A | N/A | CI | N/A | non-LRU | N/A | 0 | -
90000849 | 3 | Tachometer JB Mounting Plate | Ea | 2 | 30 |  | 200 |  |  |  | site-installed material | non-LRU | N/A | 0 | Cat IV - Minor
DI00004.001 | 3 | Junction box IP68 - 19pins | Ea | 2 | 90 |  | 200 |  |  |  | site-installed material | LRU | N/A | 2 | Cat II - Critical | Does not fit LRU definition
5356.0100076 | 3 | THREADED INSERT,M8,STEEL,ZNC | Ea | 8 | 15 |  | 800 |  |  |  | site-installed material | non-LRU | N/A | 0 | Cat IV - Minor
5683.0100013 | 3 | WASHER,FLAT ROUND,M8,OD=17mm,T=1.2mm,ZP | Ea | 6 | 10 | MOQ 100 | 600 |  |  |  | site-installed material | non-LRU | N/A | 0 | Cat IV - Minor
5699.0100009 | 3 | SPRING WASHER,FLAT,M8,3.0x2.0mm,ZP | Ea | 6 | 15 |  | 600 |  |  |  | site-installed material | non-LRU | N/A | 0 | Cat IV - Minor
4/025137/1 | 3 | N.A. | Ea | 6 | 10 |  | 600 |  |  |  | site-installed material | non-LRU | N/A | #N/A | #N/A
4/025136/1 | 3 | N.A. | Ea | 8 | 10 |  | 800 |  |  |  | site-installed material | non-LRU | N/A | 0 | Cat IV - Minor
5913.0100009 | 3 | THREADED STUD TO BE WELDED M12X35mm | Ea | 6 | 15 |  | 600 |  |  |  | site-installed material | non-LRU | N/A | 0 | Cat IV - Minor
5699.0100008 | 3 | SPRING WASHER,FLAT,M6,2.5x1.6mm,ZP | Ea | 8 | 10 |  | 800 |  |  |  | site-installed material | non-LRU | N/A | 2 | Cat III - Marginal
5683.0100012 | 3 | WASHER,FLAT ROUND,M6,OD=12.5mm,T=1.2mm,ZP | Ea | 8 | 10 |  | 800 |  |  |  | site-installed material | non-LRU | N/A | 0 | Cat IV - Minor
5356.0100075 | 3 | THREADED INSERT,M6,STEEL,ZNC | Ea | 2 | 10 |  | 200 |  |  |  | site-installed material | non-LRU | N/A | 1 | Cat III - Marginal
5905.0100091 | 3 | SCREW,SKT HEAD CUP,M8x20mm,ST,ZN | Ea | 2 | 15 |  | 200 |  |  |  | site-installed material | non-LRU | N/A | 0 | Cat IV - Minor
5905.0100113 | 3 | SOCKET SCREW,M6X40mm, ZINC PLATED | Ea | 2 | 15 |  | 200 |  |  |  | site-installed material | non-LRU | N/A | 0 | Cat IV - Minor
4336.0100122 | 3 | Cable Clamp 25 mm, Polyamide | Ea | 1 | 25 |  | 100 |  |  |  | site-installed material | non-LRU | N/A | 0 | Cat IV - Minor
5684.0100031 | 3 | CONDUIT SUPPORT,SIZE23,BLACK,PNL MNT | Ea | 2 | 60 |  | 200 |  |  |  | site-installed material | non-LRU | N/A | 0 | Cat IV - Minor
S304479_ASS | 3 | TACHOMETER CABLE HOLDER | Set | 1 | 60 |  | 100 |  |  |  | site-installed material | non-LRU | N/A | 0 | Cat IV - Minor
F304459 | 4 | BRACKET CABLE HOLDER | Ea | 1 | 60 |  | 100 |  |  |  | site-installed material | non-LRU | N/A | 0 | Cat IV - Minor
5914.0100032 | 4 | SCREW,SKT CAP,1/4"-20x1.5",STL | Ea | 2 | 30 | MOQ 100 | 200 |  |  |  | consumable | non-LRU | N/A | 0 | Cat IV - Minor
4336.0100122 | 4 | Cable Clamp 25 mm, Polyamide | Ea | 1 | 25 |  | 100 |  |  |  | site-installed material | non-LRU | N/A | 0 | Cat IV - Minor
5699.0100044 | 3 | FLAT WASHER,1/2 12mm,ED24,STEEL,ZNC | Ea | 4 | 10 |  | 400 |  |  |  | site-installed material | non-LRU | N/A | 0 | Cat IV - Minor
5203.0100025 | 3 | NUT,HEX,NYLOC,M12,CL10,ZINC PLATED | Ea | 4 | 10 |  | 400 |  |  |  | site-installed material | non-LRU | N/A | 0 | Cat IV - Minor
5913.0100009 | 3 | THREADED STUD TO BE WELDED M12X35mm | Ea | 4 | 15 |  | 400 |  |  |  | site-installed material | non-LRU | N/A | 0 | Cat IV - Minor
S304735_ASS | 3 | EVO - CABLE DUCT BRACKETS | Set | 1 | 60 |  | 100 |  |  |  | site-installed material | non-LRU | N/A | 0 | Cat IV - Minor
5356.0100069 | 4 | THREADED INSERT,BLD,M6,0.7-4.2mmGRIP,ZNC | Ea | 42 | 60 | MOQ 100 | 4200 |  |  |  | site-installed material | non-LRU | N/A | 0 | Cat IV - Minor
305181 | 4 | L BRACKET, L/CUT | Ea | 14 | 60 |  | 1400 |  |  |  | site-installed material | non-LRU | N/A | 0 | Cat IV - Minor
5683.0100012 | 4 | WASHER,FLAT ROUND,M6,OD=12.5mm,T=1.2mm,ZP | Ea | 134 | 10 |  | 13400 |  |  |  | site-installed material | non-LRU | N/A | 0 | Cat IV - Minor
304736 | 4 | CABLE CHANNEL, L/CUT | Ea | 7 | 60 |  | 700 |  |  |  | site-installed material | non-LRU | N/A | 0 | Cat IV - Minor
305171 | 4 | ANGLE SEGMENT, L/CUT | Ea | 1 | 60 |  | 100 |  |  |  | site-installed material | non-LRU | N/A | 0 | Cat IV - Minor
305182 | 4 | SEGMENT 2, L/CUT | Ea | 2 | 60 |  | 200 |  |  |  | site-installed material | non-LRU | N/A | 0 | Cat IV - Minor
1/158832 | 4 | NUT,HEX,SELF-LOCK,M6-1,NY-INS,ST,CL8,ZNP | Ea | 64 |  |  | 6400
4/025098/1 | 4 | Screw Hex.head M6 x 20 mm | Ea | 70 | 20 | MOQ 100 | 7000 |  |  |  | consumable | non-LRU | N/A | 0 | Cat IV - Minor
4/005101/1 | 4 | N.A. | Ea | 36
B63S.0100047 | 1 | EVO Collision Detection Subsystem | Set | 1 | 135 | CDS NVMS Kit | 100 | N/A | N/A | CI | N/A | non-LRU | N/A | 0
B63S.0100089 | 2 | EVO -S1-EQ-Collision Detect | Ea | 1 |  | CI | 100 | N/A | N/A | CI | CI | non-LRU | N/A | 0 | -
NV-2200-FWL | 3 | EVO AND DASH 9 SERIES - FORCE WASHER LEFT MODULE | Set | 2 | 98 |  | 200 | NV-2200-FWL | NVMS |  | repairable | LRU | 200000 | 5 | Cat II - Critical | Review quantity
NV-MA-2200-30 | 4 | EVO AND DASH 9 SERIES LOCOMOTIVE-FORCE WASHER LEFT PLATE ASSEMBLY | Ea | 1 | 98 |  | 100 |  |  |  | site-installed material | non-LRU | N/A | 0 | Cat IV - Minor
NV-MC-2200-30-1 | 5 | Force washer Plate Cover top | Ea | 1 | 98 | MOQ 10 | 100 | NV-MC-2200-30-1 |  | factory-installed material | factory-installed material | non-LRU | 100000 | 0 | Cat III - Marginal | Review criticality & quanity
NV-MC-2200-30-2 | 5 | Force washer preload bracket | Ea | 1 | 98 | MOQ 10 | 100 | NV-MC-2200-30-2 |  | factory-installed material | factory-installed material | non-LRU | 100000 | 0 | Cat III - Marginal
NV-MC-2200-30-3 | 5 | Force washer cable shroud | Ea | 1 | 98 | MOQ 10 | 100 | NV-MC-2200-30-3 |  | factory-installed material | factory-installed material | non-LRU | 100000 | 0 | Cat III - Marginal
NV-MC-2200-30-4 | 5 | Force washer hardness washers | Ea | 2 | 98 | MOQ 10 | 200 | NV-MC-2200-30-4 |  | factory-installed material | factory-installed material | non-LRU | 100000 | 0 | Cat III - Marginal | Review criticality & quanity
NV-MC-2200-32-1 | 5 | Force washer cover top/front panel | Ea | 1 |  | Part of a fty welded assy and can't be quoted/sold separately | 100 | NV-MC-2200-32-1 |  | factory-installed material | factory-installed material | non-LRU | 100000 | 0 | Cat III - Marginal | Review criticality & quanity
NV-MC-2200-32-2 | 5 | Force washer cover sides | Ea | 2 |  | Part of a fty welded assy and can't be quoted/sold separately | 200 | NV-MC-2200-32-2 |  | factory-installed material | factory-installed material | non-LRU | 100000 | 0 | Cat III - Marginal | Review criticality & quanity
3238.0100037 | 4 | Digital Amplifier for Piezoelectric Sensors | Ea | 1 | 98 |  | 100 |  |  |  | site-installed material | non-LRU | N/A | 0 | Cat IV - Minor
4346.0100627 | 4 | THRU-BULKHEAD RECEPTACLE CONNECTOR | Ea | 1 | 98 |  | 100 |  |  |  | site-installed material | non-LRU | N/A | 0 | Cat IV - Minor
4349.0100292 | 4 | GASKET,CONN CIRC, Size18, PNL MNT | Ea | 1 | 98 |  | 100 |  |  |  | site-installed material | non-LRU | N/A | 0 | Cat IV - Minor
3238.0100036 | 4 | Piezoelectric Force Washer | Ea | 1 | 98 |  | 100 |  |  |  | site-installed material | non-LRU | N/A | 0 | Cat IV - Minor
NV-MC-2200-84 | 4 | EVO AND DASH 9 SERIES LOCOMOTIVE-LOAD SPREADER PLATE | Ea | 1 | 98 | MOQ 10 | 100 |  |  |  | site-installed material | non-LRU | N/A | 0 | Cat IV - Minor
NV-2200-26 | 4 | EVO and Dash9 Locomotive - Y cable | Ea | 1 | 98 |  | 100 |  |  |  | site-installed material | non-LRU | N/A | 0 | Cat IV - Minor
7503.0100263 | 4 | CHARGE CABLE for Piezoelectric Sensor | Ea | 1 | 98 |  | 100 |  |  |  | site-installed material | non-LRU | N/A | 0 | Cat IV - Minor
NV-2200-FWR | 3 | EVO AND DASH 9 SERIES - FORCE WASHER RIGHT MODULE | Set | 2 | 98 |  | 200 | NV-2200-FWR | ASTS |  | repairable | LRU | 200000 | 5 | Cat II - Critical | Review quantity
NV-MA-2200-31 | 4 | EVO AND DASH 9 SERIES LOCOMOTIVE-FORCE WASHER RIGHT PLATE ASSEMBLY | Ea | 1 | 98 |  | 100 |  |  |  | site-installed material | non-LRU | N/A | 0 | Cat IV - Minor
NV-MC-2200-31-1 | 5 | FORCE WASHER PLATE RIGHT HAND | Ea | 1
NV-MC-2200-30-2 | 5 | NV-MC-2200-30-2 | Ea | 1
NV-MC-2200-30-4 | 5 | FORCE WASHER HARDNESS WASHER | Ea | 2
NV-MC-2200-30-3 | 5 | CABLE SHROUD | Ea | 1
3238.0100037 | 4 | Digital Amplifier for Piezoelectric Sensors | Ea | 1 | 98 |  | 100 |  |  |  | site-installed material | non-LRU | N/A | 0 | Cat IV - Minor
4346.0100627 | 4 | THRU-BULKHEAD RECEPTACLE CONNECTOR | Ea | 1 | 98 |  | 100 |  |  |  | site-installed material | non-LRU | N/A | 0 | Cat IV - Minor
4349.0100292 | 4 | GASKET,CONN CIRC, Size18, PNL MNT | Ea | 1 | 98 |  | 100 |  |  |  | site-installed material | non-LRU | N/A | 0 | Cat IV - Minor
3238.0100036 | 4 | Piezoelectric Force Washer | Ea | 1 | 98 |  | 100 |  |  |  | site-installed material | non-LRU | N/A | 0 | Cat IV - Minor
NV-MC-2200-84 | 4 | EVO AND DASH 9 SERIES LOCOMOTIVE-LOAD SPREADER PLATE | Ea | 1 | 98 | MOQ 10 | 100 |  |  |  | site-installed material | non-LRU | N/A | 0 | Cat IV - Minor
NV-2200-26 | 4 | EVO and Dash9 Locomotive - Y cable | Ea | 1 | 98 |  | 100 |  |  |  | site-installed material | non-LRU | N/A | 0 | Cat IV - Minor
7503.0100263 | 4 | CHARGE CABLE for Piezoelectric Sensor | Ea | 1 | 98 |  | 100 |  |  |  | site-installed material | non-LRU | N/A | 0 | Cat IV - Minor
NV-2200-AJB | 3 | EVO AND DASH 9 SERIES - ACCELEROMETER MODULE | Set | 2 | 70 |  | 200 | NV-2200-AJB | ASTS |  | repairable | LRU | 2500000 | 4 | Cat II - Critical | Review quantity & justify
NV-MA-2200-14 | 4 | EVO AND DASH 9 SERIES LOCOMOTIVE-ACCELEROMETER HOUSING | Ea | 1 | 70 |  | 100 |  |  |  | site-installed material | non-LRU | N/A | 0 | Cat IV - Minor
NV-MC-2200-14-1 | 5 | Accelerometer case | Ea | 1 | 98 | MOQ 10 | 100 |  | N/A | factory-installed material | factory-installed material | non-LRU | N/A | 0 | Cat IV - Minor
NV-MC-2200-14-2 | 5 | Accelerometer lid | Ea | 1 | 98 | MOQ 10 | 100 |  | N/A | factory-installed material | factory-installed material | non-LRU | N/A | 0 | Cat IV - Minor
NV-MC-2200-14-3 | 5 | Accelerometer mounting block | Ea | 1 | 98 | MOQ 10 | 100 |  | N/A | factory-installed material | factory-installed material | non-LRU | N/A | 0 | Cat IV - Minor
3238.0100041 | 4 | Acceleration Industrial Sensor | Ea | 2 | 70 |  | 200 |  |  |  | site-installed material | non-LRU | N/A | 0 | Cat IV - Minor
NV-2200-CJB | 3 | EVO AND DASH 9 - CONNECTOR JUNCTION BOX | Set | 1 | 70 |  | 100 | NV-2200-CJB | ASTS |  | site-installed material | non-LRU | ∞ | 0 | Cat III - Marginal | Unlikely to get damaged. Review qiantity
NV-MA-2200-81 | 4 | EVO AND DASH 9 SERIES LOCOMOTIVE-CONNECTOR JUNCTION BOX | Ea | 1 | 70 |  | 100 |  |  |  | site-installed material | non-LRU | N/A | 0 | Cat IV - Minor
NV-MC-2200-81-1 | 5 | Connector junction box case | Ea | 1 |  | Part of a fty welded assy and can't be quoted/sold separately | 100 | NV-MC-2200-81-1 | N/A | factory-installed material | factory-installed material | non-LRU | N/A | 0 | Cat IV - Minor
NV-MC-2200-81-2 | 5 | Connector junction box lid | Ea | 1 | 70 | MOQ 10 | 100 | NV-MC-2200-81-2 | N/A | factory-installed material | factory-installed material | non-LRU | N/A | 0 | Cat IV - Minor
NV-MC-2200-81-3 | 5 | Connector junction box mounting ears | Ea | 1 |  | Part of a fty welded assy and can't be quoted/sold separately | 100 | NV-MC-2200-81-3 | N/A | factory-installed material | factory-installed material | non-LRU | N/A | 0 | Cat IV - Minor
NV-MC-2200-81-4 | 5 | Connector junction box lower grounding clamp | Ea | 1 | 70 | MOQ 10 | 100 | NV-MC-2200-81-4 | N/A | factory-installed material | factory-installed material | non-LRU | N/A | 0 | Cat IV - Minor
NV-MC-2200-81-5 | 5 | Connector junction box upper grounding clamp | Ea | 1 | 70 | MOQ 10 | 100 | NV-MC-2200-81-5 | N/A | factory-installed material | factory-installed material | non-LRU | N/A | 0 | Cat IV - Minor
NV-MC-2200-81-6 | 5 | Connector junction box designation strip | Ea | 1 | 70 | MOQ 10 | 100 | NV-MC-2200-81-6 | N/A | factory-installed material | factory-installed material | non-LRU | N/A | 0 | Cat IV - Minor
NV-MC-2200-81-7 | 5 | Connector junction box blank | Ea | 1 | 70 | MOQ 10 | 100 | NV-MC-2200-81-7 | N/A | factory-installed material | factory-installed material | non-LRU | N/A | 0 | Cat IV - Minor
NV-MC-2200-81-8 | 5 | Connector junction box gasket | Ea | 1 | 70 | MOQ 10 | 100 | NV-MC-2200-81-8 | N/A | factory-installed material | factory-installed material | non-LRU | N/A | 0 | Cat IV - Minor
4346.0100627 | 4 | THRU-BULKHEAD RECEPTACLE CONNECTOR | Ea | 4 | 70 | MOQ 10 | 400 |  |  |  | site-installed material | LRU | N/A | 0 | Cat IV - Minor
4349.0100292 | 4 | GASKET,CONN CIRC, Size18, PNL MNT | Ea | 4 | 70 | MOQ 10 | 400 |  |  |  | site-installed material | non-LRU | N/A | 0 | Cat IV - Minor
S305059 | 3 | EVO - CDS - Subassy Processors Sliding Tray | Ea | 1 |  | CI | 100 |  |  |  | CI | LRU | N/A | 11 | Cat I - Most Critical | Should be an LRU to fit replacement time. Different part number for D9 due to differing size od tray
13102-0206 | To be defined since not added to PBS yet | Collision Detection Set - Evo Locomotive | Ea | 1
90001232_ASS | 4 | EVO CDS Sliding Tray Mechanical Parts (free issue from ASTS to CDS Supplier) | Set | 1 | 60 | S305059 CDS Slider (EVO) - Painted | 100 | 90001232.D02.EN | ASTS | This is CDS Processor kit consists of 13102-0000 x 2 + 13102-0610 + 5020.0100002 + 5905.0100118 | repairable | non-LRU | 25818 | 4 | Cat IV - Minor | Review criticality
305054 | 5 | Sliding Tray for CDS - 325 x 297.5 x 5.3 | Ea | 1 | 60 |  | 100 |  |  |  | factory-installed material | non-LRU | N/A | 0 | Cat IV - Minor
5905.0100081 | 5 | SCREW,SKT HEAD CUP,M4x20mm,ST,ZN | Ea | 8 | 30 | MOQ 100 | 800 |  |  |  | consumable | non-LRU | N/A | 0 | Cat IV - Minor
5203.0100003 | 5 | NUT NYLON INSERT LOCK,M4,ZP | Ea | 8 | 30 | MOQ 100 | 800 |  |  |  | consumable | non-LRU | N/A | 0 | Cat IV - Minor
5356.0100066 | 5 | SELF-CLINCHING STUD,THRD,M6,18mmL,ST ZN | Ea | 2 | 30 | MOQ 100 | 200 |  |  |  | site-installed material | non-LRU | N/A | 0 | Cat IV - Minor
5356.0100064 | 5 | SELF-CLINCHING STUD,THRD,M5,25mmL,ST ZN | Ea | 2 | 30 | MOQ 100 | 200 |  |  |  | site-installed material | non-LRU | N/A | 0 | Cat IV - Minor
5356.0100079 | 5 | SELF-CLINCHING NUT,M4,STEEL,ZINC | Ea | 8 | 30 | MOQ 100 | 800 |  |  |  | consumable | non-LRU | N/A | 0 | Cat IV - Minor
13102-0000 | 4 | Collision Detect Processor Assembly | Set | 2 | 120 | CDS Processor Kit | 200 | 13102-0000 |  |  | factory-installed material | non-LRU | N/A | 0 | Cat IV - Minor | Does not fit LRU definition. Check if price applies for set of 2 and quantity
13102-0610 | 4 | EVO and DASH9 - CDS - CDPLR Cable amongst J6 | Ea | 1 | 150 | IMEX Cables - 13102-0610 Rev2 | 100 | 13102-0610 |  |  | factory-installed material | non-LRU | N/A | 0 | Cat IV - Minor
5020.0100002 | 4 | MOUNT-VIBRATION ISOLATOR | Ea | 4 | 60 |  | 400 | N/A | N/A | COTS | factory-installed material | non-LRU | N/A | 8 | Cat IV - Minor | Review quantity, based on degradation with time. Should be 8 per loco
5905.0100118 | 4 | SOCKET SCREW, UNC8-32 x 3/8" | Ea | 8 | 10 |  | 800 | N/A | N/A | Consumables | factory-installed material | non-LRU | N/A | 0 | Cat IV - Minor
4346.0100438 | 4 | CONN,8POLE,STRAIGHT,MALE | Ea | 2 | 15 | CONN,8POLE,STRAIGHT,MALE | 200 | N/A | N/A | COTS | factory-installed material | non-LRU | N/A | 2 | Cat III - Marginal
B63S.0100022 | 2 | EVO and D9-S1-CK-CollisionDetect | Ea | 1 | 70 | MOQ 10 | 100 | N/A | N/A | CI | N/A | non-LRU | N/A | 0 | -
NV-2200-24-BL2 | 3 | EVO and DASH9 - CDS - FW to JB Data Cable-BL2 | Ea | 1 | 70 | MOQ 10 | 100 | NV-2200-24-BL2 | ASTS |  | site-installed material | LRU | ∞ | 4 | Cat I - Most Critical | ASTS strongly recommends to have these cables as sapres due to observed damaged during collisions with beast. Provide evidence & stats of damage
NV-2200-24-BR2 | 3 | EVO and DASH9 - CDS - FW to JB Data Cable-BR2 | Ea | 1 | 70 | MOQ 10 | 100 | NV-2200-24-BR2 | ASTS |  | site-installed material | LRU | ∞ | 4 | Cat I - Most Critical
NV-2200-24-TL2 | 3 | EVO and DASH9 - CDS - FW to JB Data Cable-TL2 | Ea | 1 | 70 | MOQ 10 | 100 | NV-2200-24-TL2 | ASTS |  | site-installed material | LRU | ∞ | 4 | Cat I - Most Critical
NV-2200-24-TR2 | 3 | EVO and DASH9 - CDS - FW to JB Data Cable-TR2 | Ea | 1 | 70 | MOQ 10 | 100 | NV-2200-24-TR2 | ASTS |  | site-installed material | LRU | ∞ | 4 | Cat I - Most Critical
NV-2200-22-B2 | 3 | EVO and DASH9 - CDS - B2 Cable - JB J1 to ACCELB X1 | Ea | 1 | 70 | MOQ 10 | 100 | NV-2200-22-B2 | ASTS |  | site-installed material | LRU | ∞ | 4 | Cat I - Most Critical
NV-2200-22-T2 | 3 | EVO and DASH9 - CDS - T2 Cable - JB J4 to ACCELT X1 | Ea | 1 | 70 | MOQ 10 | 100 | NV-2200-22-T2 | ASTS |  | site-installed material | LRU | ∞ | 4 | Cat I - Most Critical | Typo. To be added as Cat 1 - Most Critical
NV-2200-25-BL1 | 3 | EVO and DASH9 - CDS - FW JB J2 to CDPL J1 Cable-BL1 | Ea | 1 | 70 | MOQ 10 | 100 | NV-2200-25-BL1 | ASTS |  | site-installed material | LRU | ∞ | 2 | Cat I - Most Critical | Does not fit LRU definition. Review quantity
NV-2200-25-BR1 | 3 | EVO and DASH9 - CDS - FW JB J5 to CDPR J1 Cable-BR1 | Ea | 1 | 70 | MOQ 10 | 100 | NV-2200-25-BR1 | ASTS |  | site-installed material | LRU | ∞ | 2 | Cat I - Most Critical | Does not fit LRU definition. Review quantity
NV-2200-25-TL1 | 3 | EVO and DASH9 - CDS - FW JB J6 to CDPR J2 Cable-TL1 | Ea | 1 | 70 | MOQ 10 | 100 | NV-2200-25-TL1 | ASTS |  | site-installed material | LRU | ∞ | 2 | Cat I - Most Critical | Does not fit LRU definition. Review quantity
NV-2200-25-TR1 | 3 | EVO and DASH9 - CDS - FW JB J3 to CDPL J2 Cable-TR1 | Ea | 1 | 70 | MOQ 10 | 100 | NV-2200-25-TR1 | ASTS |  | site-installed material | LRU | ∞ | 2 | Cat I - Most Critical | Does not fit LRU definition. Review quantity
NV-2200-23-B1 | 3 | EVO and DASH9 - CDS - ACC JB J1 to CDPL J4 Cable-B1 | Ea | 1 | 70 | MOQ 10 | 100 | NV-2200-23-B1 | ASTS |  | site-installed material | LRU | ∞ | 2 | Cat III - Marginal | Does not fit LRU definition. Review quantity
NV-2200-23-T1 | 3 | EVO and DASH9 - CDS - ACC JB J4 to CDPR J4 Cable-T1 | Ea | 1 | 70 | MOQ 10 | 100 | NV-2200-23-T1 | ASTS |  | site-installed material | LRU | ∞ | 2 | Cat III - Marginal | Does not fit LRU definition. Review quantity
NV-2200-29-CDSL | 3 | EVO and DASH9 - CDS - CDP Power Cable Left | Ea | 1 | 70 | MOQ 10 | 100 | NV-2200-29-CDSL | ASTS |  | site-installed material | LRU | ∞ | 2 | Cat III - Marginal | Does not fit LRU definition. Review quantity
NV-2200-29-CDSR | 3 | EVO and DASH9 - CDS - CDP Power Cable Right | Ea | 1 | 70 | MOQ 10 | 100 | NV-2200-29-CDSR | ASTS |  | site-installed material | LRU | ∞ | 2 | Cat III - Marginal | Does not fit LRU definition. Review quantity
RSSD-RSSD-441-5.5M | 3 | EVO and DASH9 - CDS - CDPL J5 to SWA12 ETH Cable | Ea | 1 | 70 | MOQ 10 | 100 | NV-2200-28-CDSL | ASTS |  | site-installed material | LRU | ∞ | 2 | #N/A | Does not fit LRU definition. Review quantity
RSSD-RSSD-441-5.5M | 3 | EVO and DASH9 - CDS - CDPR J5 to SWB12 ETH Cable | Ea | 1 | 70 | MOQ 10 | 100 | NV-2200-28-CDSR | ASTS |  | site-installed material | LRU | ∞ | 2 | #N/A | Does not fit LRU definition. Review quantity
B63S.0100021 | 2 | EVO and D9-S2-LP-CollisionDetect | Ea | 1 | 71 | MOQ 11 | 100 | N/A | N/A | CI | N/A | non-LRU | N/A | 0 | -
NV-2200-84 | 3 | EVO AND DASH 9 SERIES LOCOMOTIVE-Load Spreader Plate | Ea | 4 | 70 | MOQ 8 | 400 | NV-2200-84 | ASTS |  | site-installed material | LRU | ∞ | 4 | Cat III - Marginal | Review quantity
NV-MA-2200-11 | 3 | EVO AND DASH 9 - CDS - Accelerometer Mounting Chassis
NV-MC-2200-11-1 | 4 | Accelerometer chassis | Ea | 1 | 70 | MOQ 10 | 100 | NV-MC-2200-11-1 | N/A | factory-installed material | factory-installed material | non-LRU | N/A | 0 | Cat IV - Minor
NV-MC-2200-11-2 | 4 | Accelerometer chassis upper clamp | Ea | 1 | 70 | MOQ 10 | 100 | NV-MC-2200-11-2 | N/A | factory-installed material | factory-installed material | non-LRU | N/A | 0 | Cat IV - Minor
NV-MC-2200-11-3 | 4 | Accelerometer chassis lower clamp | Ea | 1 | 70 | MOQ 10 | 100 | NV-MC-2200-11-3 | N/A | factory-installed material | factory-installed material | non-LRU | N/A | 0 | Cat IV - Minor
NV-MC-2200-11-4 | 4 | Accelerometer chassis conical washer | Ea | 1 | 70 | MOQ 10 | 100 | NV-MC-2200-11-4 | N/A | factory-installed material | factory-installed material | non-LRU | N/A | 0 | Cat IV - Minor
NV-MA-2200-82-1A | 3 | EVO AND DASH 9 - CDS - 25mm Headstock Clamp Angled Tongue | Ea | 1 | 70 | MOQ 10 | 100 | NV-MA-2200-82-1A | ASTS |  | site-installed material | LRU | ∞ | 4 | Cat II - Critical | Typo. Review quantity and criticality
NV-MC-2200-82-1A-1 | 4 | Bracket 1A & 1 base | Ea | 1 |  | Part of a fty welded assy and can't be quoted/sold separately | 100 | NV-MC-2200-82-1A-1 |  | factory-installed material | factory-installed material | non-LRU | N/A | 0 | Cat IV - Minor
NV-MC-2200-82-1A-2 | 4 | Bracket 1A & 1 upright | Ea | 1 |  | Part of a fty welded assy and can't be quoted/sold separately | 100 | NV-MC-2200-82-1A-2 |  | factory-installed material | factory-installed material | non-LRU | N/A | 0 | Cat IV - Minor
NV-MC-2200-82-1A-3 | 4 | Bracket 1A & 1 saddle clamp | Ea | 1 | 70 | MOQ 10 | 100 | NV-MC-2200-82-1A-3 |  | factory-installed material | factory-installed material | non-LRU | N/A | 0 | Cat IV - Minor
NV-MA-2200-82-1 | 3 | EVO AND DASH 9 - CDS - 25mm Clamp Parallel Tongue | Ea | 1 | 70 | MOQ 10 | 100 | NV-MA-2200-82-1 | ASTS |  | site-installed material | LRU | ∞ | 4 | Cat IV - Minor
NV-MA-2200-82-3 | 3 | EVO AND DASH 9 - CDS - P-CLAMP ASSEMBLY | Ea | 3 | 70 | MOQ 10 | 300 | NV-MA-2200-82-3 | ASTS |  | site-installed material | LRU | ∞ | 1 | Cat IV - Minor | Typo. Review quantity and criticality
NV-MA-2200-93 | 3 | EVO AND DASH 9 - CDS 63MM ATP CLAMP | Ea | 1 | 70 | MOQ 10 | 100 | NV-MA-2200-93 | ASTS |  | site-installed material | LRU | ∞ | 1 | Cat IV - Minor | Typo. Review quantity and criticality
NV-MC-2200-93-1 | 4 | Bracket 4 | Ea | 1 |  | Part of a fty welded assy and can't be quoted/sold separately | 100 | NV-MC-2200-93-1 | N/A | factory-installed material | factory-installed material | non-LRU | N/A | 0 | Cat IV - Minor
NV-MC-2200-93-2 | 4 | Bracket 4 plate | Ea | 1 |  | Part of a fty welded assy and can't be quoted/sold separately | 100 | NV-MC-2200-93-2 | N/A | factory-installed material | factory-installed material | non-LRU | N/A | 0 | Cat IV - Minor
NV-MA-2200-90 | 3 | EVO AND DASH 9 - CABLE TIE BAR ASSEMBLY | Ea | 1 | 70 | MOQ 10 | 100 | NV-MA-2200-90 | ASTS |  | site-installed material | LRU | ∞ | 4 | Cat III - Marginal
NV-MC-2200-90-1 | 4 | Bracket 5 clamp | Ea | 1 | 70 | MOQ 10 | 100 | NV-MC-2200-90-1 | N/A | factory-installed material | factory-installed material | non-LRU | N/A | 0 | Cat IV - Minor
NV-MC-2200-90-2 | 4 | Bracket 5 Tiebar | Ea | 1 | 70 | MOQ 10 | 100 | NV-MC-2200-90-2 | N/A | factory-installed material | factory-installed material | non-LRU | N/A | 0 | Cat IV - Minor
T00S.0100083 | 1 | EVO NVR SUBSYSTEM | Ea | 1 |  |  | 100 | N/A | N/A | CI | N/A | non-LRU | N/A | 0
T00S.0100051 | 2 | D9&EVO-S2-EQ-NVR | Ea | 1 |  | CI | 100 | N/A | N/A | CI | N/A | non-LRU | N/A | 0 | -
3258.0100329 | 3 | NET VIRTUAL ROUTER, TERMINAL ASSEMBLY | Ea | 1 | 180 | NVR Terminal | 100 | N/A | N/A |  | repairable | LRU | 23000000 | 9 | Cat II - Critical | Review quantity
3258.0100330 | 3 | NET. VIRTUAL ROUTER SYSTEM, MOUNTING ASSEMBLY | Ea | 1 | 120 | NVR Terminal Mounting Rail Assembly - Kit includes mounting rails and fasteners | 100 | N/A | N/A | MOQ: 15 units | site-installed material | non LRU | ∞ | 0 | Cat IV - Minor | Quantity to zero
T00S.0100052 | 2 | EVO and D9-S2-CK-NVR | Ea | 1 |  | CI | 100 | N/A | N/A | CI | N/A | non-LRU | N/A | 0 | -
0696-12001B | 3 | NVR SW B Port 4 to external SW A Port 8 Cable | Ea | 1 | 60 | NVR Terminal Switch B to External Switch A Cable. | 100 | 0696-12001 |  |  | site-installed material | LRU | ∞ | 4 | Cat III - Marginal | Review quantity
0696-12001C | 3 | NVR SW B Port 3 to external SW B Port 8 Cable | Ea | 1 | 60 | NVR Terminal Switch B to External Switch B Cable. | 100 | 0696-12001 |  |  | site-installed material | LRU | ∞ | 4 | Cat III - Marginal | Review quantity
0696-12002B | 3 | NVR SW A Port 7 to external SW A Port 7 Cable | Ea | 1 | 60 | NVR Terminal Switch A to External Switch A Cable. | 100 | 0696-12002 |  |  | site-installed material | LRU | ∞ | 4 | Cat III - Marginal | Review quantity
0696-12002C | 3 | NVR SW A Port 4 to external SW B Port 7 Cable | Ea | 1 | 60 | NVR Terminal Switch A to External Switch B Cable. | 100 | 0696-12002 |  |  | site-installed material | LRU | ∞ | 4 | Cat III - Marginal | Review quantity
0696-12003B | 3 | NVR SW B Port 2 to Data Radio Cable | Ea | 1 | 60 | NVR Terminal to Data Radio Cable. | 100 | 0696-12003 |  |  | site-installed material | LRU | ∞ | 4 | Cat III - Marginal | Review quantity
0696-12004B | 3 | NVR SW A Port 5 to WiMax Radio Cable | Ea | 1 | 60 | NVR Terminal to WiMax Radio Cable. | 100 | 0696-12004 |  |  | site-installed material | LRU | ∞ | 4 | Cat III - Marginal | Review quantity
0696-12005B | 3 | NVR SW A Port 6 to Inmarsat Radio Cable | Ea | 1 | 60 | NVR Terminal to Inmarsat Radio Cable. | 100 | 0696-12005 |  |  | site-installed material | LRU | ∞ | 4 | Cat III - Marginal | Review quantity
0696-12006B | 3 | NVR GPS RS232 Cable | Ea | 1 | 60 | NVR Terminal RS232 Cable. | 100 | 0696-12006 |  |  | site-installed material | LRU | ∞ | 4 | Cat III - Marginal | Review quantity
0696-12201B | 3 | NVR Power A Cable | Ea | 1 | 60 | NVR Terminal Input Power A Cable. | 100 | 0696-12201 |  |  | site-installed material | LRU | ∞ | 4 | Cat III - Marginal | Review quantity
0696-12202B | 3 | NVR Power B Cable | Ea | 1 | 60 | NVR Terminal Input Power B Cable. | 100 | 0696-12202 |  |  | site-installed material | LRU | ∞ | 4 | Cat III - Marginal | Review quantity
90001302 | 3 | RS232 Splitter to DGPS Cable Assembly | Set | 1 | 100 |  | 100 | 90001302.D03.EN | ASTS |  | site-installed material | LRU | ∞ | 2 | Cat III - Marginal | Review quantity
4349.0100175 | 4 | HOOD, D-SUB, 9 Poles, Thermoplastic metallized | Ea | 2 | 60 |  | 200 | 90001302.D03.EN | ASTS |  | site-installed material | non-LRU | N/A | 0 | Cat IV - Minor
6001693M40 | 4 | CONN,D-SUB,9 POS,HOUSING,MAL | Ea | 1 | 60 |  | 100 | 90001302.D03.EN | ASTS |  | site-installed material | non-LRU | N/A | 0 | Cat IV - Minor
6007573 | 4 | CONT,D-SUB,MAL,0.33/0.52mm2,CRIMP,C1 | Ea | 9 | 60 |  | 900 | 90001302.D03.EN | ASTS |  | site-installed material | non-LRU | N/A | 0 | Cat IV - Minor
6001520V30 | 4 | CONN,D-SUB,9 POS,HOUSING,FEM | Ea | 1 | 30 |  | 100 | 90001302.D03.EN | ASTS |  | site-installed material | non-LRU | N/A | 0 | Cat IV - Minor
6007574 | 4 | CONT,D-SUB,FEM,0.33/0.52mm2,CRIMP,C1 | Ea | 9 | 60 |  | 900 | 90001302.D03.EN | ASTS |  | site-installed material | non-LRU | N/A | 0 | Cat IV - Minor
6006308 | 4 | CABLE,1TR,0.5mm2,SHLD,LSZH,D=4.5mm | Ea | 1 | 30 |  | 100 | 90001302.D03.EN | ASTS |  | site-installed material | non-LRU | N/A | 0 | Cat IV - Minor
T00S.0100099 | 2 | EVO - DGPS SPLITTER ASSEMBLY | Ea | 1 |  |  | 100
3258.0100420 | 3 | RS232 Modem Splitter, DIN rail mounted | Ea | 1 | 20 |  | 100 | N/A | N/A | COTS | site-installed material | LRU | ∞ | 2 | Cat III - Marginal | Check criticality of failure
4322.0100017 | 3 | SNAP,IN,END,BRACKET,CLIPFIX,35-5 | Ea | 2 | 10 |  | 200 | N/A | N/A | COTS | consumable | non LRU | ∞ | 2 | Cat IV - Minor
5113.0100049 | 3 | DIN RAIL,35X7.5X2000mm | Ea | 1 | 15 |  | 100 | N/A | N/A | COTS | consumable | non-LRU | ∞ | 2 | Cat IV - Minor
5699.0100056 | 3 | WASHER,SPRING,M5, ZINC PLATED | Ea | 2 | 10 |  | 200 | N/A | N/A | Consumables | consumable | non-LRU | N/A | 0 | Cat IV - Minor
5683.0100011 | 3 | WASHER,FLAT ROUND,M5,OD=10mm,T=1mm,ZP | Ea | 2 | 10 |  | 200 | N/A | N/A | Consumables | consumable | non-LRU | N/A | 0 | Cat IV - Minor
4/025077/1 | 3 | Hexagon screw M5 x 16 | Ea | 2 | 10 |  | 200 | N/A | N/A | Consumables | consumable | non-LRU | N/A | 0 | Cat IV - Minor
5201.0100038 | 3 | NUT,HEX,M5,ZINC PLATED | Ea | 2 | 10 |  | 200 | N/A | N/A | Consumables | consumable | non-LRU | N/A | 0 | Cat IV - Minor
T00S.0100053 | 1 | EVO SATELLITE SUBSYSTEM | Ea | 1 |  |  | 100 | N/A | N/A | CI | CI | non-LRU | N/A | 0
T00S.0100054 | 2 | EVO-S1-EQ-SATELLITE | Ea | 1 |  | CI | 100 | N/A | N/A | CI | CI | non-LRU | N/A | 0 | -
3258.0100308 | 3 | SATELLITE MODEM,10.5-32VDC,150W | Ea | 1 | 45 | SATELLITE MODEM,10.5-32VDC,150W | 100 | N/A | N/A | COTS | repairable | LRU | 61320 | 5 | Cat II - Critical | Review quantity
4349.0100282 | 3 | Connector cover RJ11- Silicon Rubber | Ea | 1 | 15 | Connector cover RJ11- Silicon Rubber | 100 | N/A | N/A | COTS | consumable | non LRU | ∞ | 4 | Cat IV - Minor
109A.0101688 | 3 | SATELLITE ANTENNA FILTER | Ea | 1 | 30 |  | 72 | N/A | N/A | material | consumable | LRU | ∞ | 10
T00S.0100075 | 1 | EVO WiMAX SUBSYSTEM | Ea | 1 |  |  | 100 | N/A | N/A | CI | site-installed material | non-LRU | ∞ | 2
T00S.0100056 | 2 | D9&EVO-S2-EQ-WiMax | Ea | 1 |  | CI | 100 | N/A | N/A | CI | N/A | non-LRU | N/A | 0 | -
3258.0100550 | 3 | RDL3000 XP Edge 3.3-3.8GHz Terminal (Mobile Broadband) | Ea | 1 | 40 | RDL3000 XP Edge 3.3-3.8GHz Terminal | 100 | N/A | N/A |  | repairable | LRU | 14700 | 10 | Cat II - Critical | TO be added as LRU. Review quantity and criticality
3258.0100306 | 3 | INDUSTRIAL GRADE DC-DC POWER OVER ETHERNET INJECTOR | Ea | 1 | 40 | INDUSTRIAL GRADE DC-DC POWER OVER ETHERNET INJECTOR | 100 | N/A | N/A | COTS | repairable | LRU | 100000 | 10 | Cat IV - Minor | TO be added as LRU. Review quantity and criticality
7505.0100123 | 3 | PATCH CABLE,CAT 6,0.5M,GREEN,LSZH | Ea | 1 | 10 | PATCH CABLE,CAT 6, 0.5M,GREEN,LSZH | 100 | N/A | N/A | COTS | consumable | non-LRU | ∞ | 4 | Cat IV - Minor | Does not fit LRU definition
T00S.0100071 | 2 | EVO-S2-CABLES KIT | Ea | 1 |  | CI | 100 | N/A | N/A | CI | N/A | non-LRU | N/A | 0 | -
T00S.0100072 | 3 | EVO-WiMAX Antenna Cable 1 | Set | 1 | 165 |  | 100 | T00S.0100072.D02 |  |  | site-installed material | non-LRU | ∞ | 2 | Cat III - Marginal | Does not fit LRU definition
7502.0100063 | 4 | CABLE, COAX, HALOGEN FREE, 10M | MT | 10 | 30 |  | 1000 |  |  |  | site-installed material | non-LRU | N/A | 0 | Cat IV - Minor
4346.0100277 | 4 | CONN,50 OHM,RIGHT ANGLE, CRIMP | Ea | 2 | 30 |  | 200 |  |  |  | site-installed material | LRU | N/A | 0 | Cat IV - Minor
T00S.0100073 | 3 | EVO-WiMAX Antenna Cable 2 | Set | 1 | 165 |  | 100 | T00S.0100073.D02 |  |  | site-installed material | non-LRU | ∞ | 2 | Cat III - Marginal | Does not fit LRU definition
7502.0100063 | 4 | CABLE, COAX, HALOGEN FREE, 10M | MT | 10 | 30 |  | 1000 |  |  |  | site-installed material | non-LRU | N/A | 0 | Cat IV - Minor
4346.0100277 | 4 | CONN,50 OHM,RIGHT ANGLE, CRIMP | Ea | 2 | 30 |  | 200 |  |  |  | site-installed material | LRU | N/A | 0 | Cat IV - Minor
T00B.0100006 | 3 | DASH9, EVO (8100-8199), ES44ACi (9100-9119) LOCO ANT-WI1 ANTENNA GPS COAXIAL CABLE | Ea | 1 |  |  | 100 |  |  |  | site-installed material
4346.0100412 | 4 | TNC FEMALE CONNECTOR CRIMP | Ea | 1 |  |  | 100 |  |  |  | site-installed material | LRU
7502.0100088 | 4 | LOW LOSS COAXIAL CABLE | Ea | 1 | [6 empty] | site-installed material | LRU
4346.0100895 | 4 | CONN,COAX,SMA,50OHM,18GHz,CRIMP | Ea | 1 | [6 empty] | site-installed material | LRU
T00B.0100005 | 3 | DASH9 AND EVO (8100-8199) DATA-RM GPS COAXIAL CABLE | Ea | 1 | [6 empty] | site-installed material
4346.0100896 | 4 | CONN,COAX,SMA,JACK,FEM,50OHM,18GHz,CRIMP | Ea | 1 | [6 empty] | site-installed material | LRU
7504.0100320 | 4 | CABLE,COAX,50 OHM,300V,DBL SHLD,LSZH | MT | 1.2 | [6 empty] | site-installed material | LRU
4346.0100897 | 4 | CONN,COAX,SMA,PLUG,50OHM,18GHz,R/A,CRIMP | Ea | 1 | [6 empty] | site-installed material | LRU
T00S.0100064 | 2 | D9&EVO-S1-LP-WiMAX | Ea | 1 |  | CI | 100 | N/A | N/A | CI | N/A | non-LRU | N/A | 0 | -
3258.0100447 | 3 | WIMAX, SENSITY RAIL ANTENNA, ROOF TOP with GPS | Ea | 2 | 60 |  | 200 | N/A | N/A | COTS | repairable | non-LRU | 385440 | #N/A | #N/A
3258.0100447 | 3 | ANTENNA,SENCITY RAIL,50Ohm,ROOFTOP MNT | Ea | 1
3202.0100031 | 3 | DC/DC POWER CONVERTER,72VIN,12VOUT,16A,200W | Ea | 1 | 60 |  | 100 | N/A | N/A | COTS | repairable | LRU | 130000 | 10 | Cat II - Critical | Review quantity
T00S.0100076 | 1 | EVO DATA RADIO SUBSYSTEM | Ea | 1 |  |  | 100 | N/A | N/A | CI | N/A | non-LRU | N/A | 0 |  | Replace
T00S.0100059 | 2 | D9&EVO-S2-EQ-DataRadio | Ea | 1 |  | CI | 100 | N/A | N/A | CI | N/A | non-LRU | N/A | 0 | -
3258.0100171 | 3 | GEMINI G3 MOBILE ACMA, 450-512 MHZ, 25W W/GPS | Ea | 1 | 70 | RADIO GEMINI G3 DIGITAL UHF 12.5 - 25KHZ | 100 | N/A | N/A | COTS | repairable | LRU | ` | 3 | Cat II - Critical | Check quantity and stock with supply chain
3258.0100304 | 3 | ONBOARD RF FILTER INCL DUPLEXER, FILTER, ISOLATOR | Ea | 1 | 60 |  | 100 | N/A | N/A | COTS | repairable | LRU | 100000 | 12 | Cat II - Critical
RX4750-1805-11 | 4 | Rx Bandpass Filter | Ea | 1 | 60 | N/A | 100 | N/A | N/A |  | factory-installed material | LRU | N/A | 0 | Cat IV - Minor
DP4750-0804-11 | 4 | TX/RX Bandpass Duplexer | Ea | 1 | 60 | N/A | 100 | N/A | N/A |  | factory-installed material | non-LRU | N/A | 0 | Cat IV - Minor
V-7674 | 4 | Circulator/Isolator | Ea | 1 | 60 | N/A | 100 | N/A | N/A |  | factory-installed material | non-LRU | N/A | 0 | Cat III - Marginal | Typo. To review
92-00-02R | 4 | Cable lead, RG142, N male to TNC male, 0.5m | Ea | 1 | 60 | N/A | 100 | N/A | N/A |  | factory-installed material | non-LRU | N/A | 0 | Cat IV - Minor
92-00-02S | 4 | Cable lead, RG142, N male to SMA R/A male, 0.5m | Ea | 1 | 60 | N/A | 100 | N/A | N/A |  | factory-installed material | non-LRU | N/A | 0 | Cat IV - Minor
HW0000-1119-11BULK | 4 | Cable lead, RG142, N male to N R/A male, 0.7m | Ea | 1 | 60 | N/A | 100 | N/A | N/A |  | factory-installed material | non-LRU | N/A | 0 | Cat IV - Minor
HW0000-1120-11BULK | 4 | Cable lead, RG142, N male to TNC R/A male, 0.7m | Ea | 1 | 60 | N/A | 100 | N/A | N/A |  | factory-installed material | non-LRU | N/A | 0 | Cat IV - Minor
5294.0100006 | 3 | GEMINI, M4, MOUNT, VIBRATION SHOCK | Ea | 12 | 20 |  | 1200 | N/A | N/A | COTS | consumable | non-LRU | ∞ | 4 | Cat IV - Minor
5294.0100007 | 3 | GEMINI, M3, MOUNT, VIBRATION SHOCK | Ea | 8 | 20 |  | 800 | N/A | N/A | COTS | consumable | non-LRU | ∞ | 4 | Cat IV - Minor
T00S.0100077 | 2 | EVO-S2-CK-DataRadio | Ea | 1 |  | CI | 100 | N/A | N/A | CI | N/A | non-LRU | N/A | 0 | -
T00S.0100078 | 3 | Antenna Cable 1 | Set | 1 | 165 |  | 100 | T00S.0100078.D02 | ASTS |  | site-installed material | non-LRU | ∞ | 2 | Cat III - Marginal
7502.0100063 | 4 | CABLE, COAX, HALOGEN FREE, 10M | MT | 10 | 30 |  | 1000 | T00S.0100078.D02 | ASTS |  | site-installed material | non-LRU | N/A | 0 | Cat IV - Minor
4346.0100277 | 4 | CONN,50 OHM,RIGHT ANGLE, CRIMP | Ea | 1 | 30 |  | 100 | T00S.0100078.D02 | ASTS |  | site-installed material | LRU | N/A | 0 | Cat IV - Minor
3238.0100008 | 4 | ANTENNA BASE, WHIP | Ea | 1 | 10 |  | 100 | T00S.0100078.D02 | ASTS |  | site-installed material | non-LRU | N/A | 0 | Cat IV - Minor
T00S.0100079 | 3 | Antenna Cable 2 | Set | 1 | 165 |  | 100 | T00S.0100079.D02 | ASTS |  | site-installed material | non-LRU | ∞ | 2 | Cat III - Marginal
7502.0100063 | 4 | CABLE, COAX, HALOGEN FREE, 10M | MT | 10 | 30 |  | 1000 | T00S.0100079.D02 | ASTS |  | site-installed material | non-LRU | N/A | 0 | Cat IV - Minor
4346.0100277 | 4 | CONN,50 OHM,RIGHT ANGLE, CRIMP | Ea | 1 | 30 |  | 100 | T00S.0100079.D02 | ASTS |  | site-installed material | LRU | N/A | 0 | Cat IV - Minor
3238.0100008 | 4 | ANTENNA BASE, WHIP | Ea | 1 | 10 |  | 100 | T00S.0100079.D02 | ASTS |  | site-installed material | non-LRU | N/A | 0 | Cat IV - Minor
90000982 | 3 | Data Radio Power Cable | Set | 1 | 165 |  | 100 | 90000982.D02.EN | ASTS |  | site-installed material | non-LRU | ∞ | 4 | Cat III - Marginal
4349.0100105 | 4 | WEATHER PACK CONN, 3 WAY, FEMALE | Ea | 1 | 10 |  | 100 | 90000982.D02.EN | ASTS |  | consumable | non-LRU | N/A | 0 | Cat IV - Minor
4327.0100126 | 4 | TERMINAL, TIN BRASS, TIN-PLATED, FEMALE AWG 14-16 | Ea | 3 | 10 |  | 300 | 90000982.D02.EN | ASTS |  | consumable | non-LRU | N/A | 0 | Cat IV - Minor
7510.0100013 | 4 | WEATHER PACK CABLE SEALS, GREY | Ea | 1 | 10 |  | 100 | 90000982.D02.EN | ASTS |  | consumable | non-LRU | N/A | 0 | Cat IV - Minor
7510.0100014 | 4 | WEATHER PACK CABLE SEALS, BLUE | Ea | 2 | 10 |  | 200 | 90000982.D02.EN | ASTS |  | consumable | non-LRU | N/A | 0 | Cat IV - Minor
7504.0100071 | 4 | CABLE,1CD,2.5mm2,0.6/1KV,LSZH,GRAY | MT | 3 | 40 |  | 300 | 90000982.D02.EN | ASTS |  | site-installed material | non-LRU | N/A | 0 | Cat IV - Minor
7504.0100066 | 4 | CABLE,1CD,2.5mm2,0.6/1KV,LSZH,BLACK | MT | 3 | 70 |  | 300 | 90000982.D02.EN | ASTS |  | site-installed material | non-LRU | N/A | 0 | Cat IV - Minor
7504.0100070 | 4 | CABLE,1CD,1.5mm2,0.6/1KV,LSZH,GRAY | MT | 3 | 30 |  | 300 | 90000982.D02.EN | ASTS |  | site-installed material | non-LRU | N/A | 0 | Cat IV - Minor
4199.0100028 | 4 | BOOTLACE FERRULES,2.5mm^2 | Ea | 2 | 10 |  | 200 | 90000982.D02.EN | ASTS |  | consumable | non-LRU | N/A | 0 | Cat IV - Minor
4199.0100027 | 4 | BOOTLACE FERRULES, 1.5mm^2,BLACK | Ea | 1 | 10 |  | 100 | 90000982.D02.EN | ASTS |  | consumable | non-LRU | N/A | 0 | Cat IV - Minor
T00S.0100060 | 2 | D9&EVO-S1-LP-DataRadio | Ea | 1 |  | CI | 100 | N/A | N/A | CI | N/A | non-LRU | N/A | 0 | -
3258.0100307 | 3 | 1/4 WAVE, WHIP ANTENNA,470MHZ-490MHZ | Ea | 2 | 10 | 1/4 WAVE, WHIP ANTENNA,470MHZ-490MHZ | 200 | N/A | N/A | COTS | consumable | non-LRU | 385440 | 8 | Cat IV - Minor | Review criticality
3202.0100031 | 3 | DC/DC POWER CONVERTER,72VIN,12VOUT,16A,200W | Ea | 1 | 60 | DC/DC POWER CONVERTER, 72VIN,12VOUT,16A,200W | 100 | N/A | N/A | COTS | repairable | LRU | 130000 | 24 | Cat III - Marginal | Review quantity
T00S.0100110 | 2 | EVO and DASH9- UHF Voice Radio Filtering Kit | Ea | 1 |  | CI | 100 | N/A | N/A | CI | N/A | non-LRU | N/A | 0 | -
99-67-404V_ASS | 3 | UHF Loco Voice Radio Filtering Kit | Set | 1 | 60 | 99-67-404V Loco Voice Radio Filte Kit | 100 | AUASTP48-D00-LOCO-RF-003 |  | COTS | site-installed material | non-LRU | ∞ | #N/A | #N/A
3258.0100553 | 4 | Notch Filter | Ea | 1 | 60 |  | 100 |  | N/A | factory-installed material | site-installed material | LRU | ∞ | #N/A | #N/A
3258.0100558 | 4 | Isolator | Ea | 2 | 60 |  | 200 |  | N/A | factory-installed material | site-installed material | LRU | ∞ | #N/A | #N/A
3258.0100555 | 4 | Pre-Amplifier | Ea | 2 | 60 |  | 200 |  | N/A | factory-installed material | site-installed material | LRU | ∞ | #N/A | #N/A
3258.0100532 | 4 | 2-Way Splitter | Ea | 1 | 60 |  | 100 |  | N/A | factory-installed material | site-installed material | LRU | ∞ | #N/A | #N/A
3258.0100554 | 4 | One Way Filter | Ea | 1 | 60 |  | 100 |  | N/A | factory-installed material | site-installed material | LRU | ∞ | #N/A | #N/A
(SP0000-7210-SMA) 3258.0100533 | 4 | Attenuator | Ea | 2 | 60 |  | 200 |  | N/A | factory-installed material | site-installed material | LRU | ∞ | #N/A | #N/A
HW0000-3300-11 | 4 | Terminal Block | Ea | 2 | 60 |  | 200 |  | N/A | factory-installed material | site-installed material | non-LRU | ∞ | 3 | Cat IV - Minor | Review quantity
110D.0100051 | 4 | 92-39BZ-1.2 Cable | Ea | 1 | 60 |  | 100 |  | N/A | factory-installed material | site-installed material | non-LRU | ∞ | #N/A | #N/A | Review quantity
110D.0100055 | 4 | 92-39DW-1.15 Cable | Ea | 1 | 60 |  | 100 |  | N/A | factory-installed material | site-installed material | non-LRU | ∞ | #N/A | #N/A | Review quantity
110D.0100050 | 4 | 92-39BZ-0.65 Cable | Ea | 1 | 60 |  | 100 |  | N/A | factory-installed material | site-installed material | non-LRU | ∞ | #N/A | #N/A | Review quantity
110D.0100057 | 4 | 92-39DX-0.75 Cable | Ea | 1 | 60 |  | 100 |  | N/A | factory-installed material | site-installed material | non-LRU | ∞ | #N/A | #N/A | Review quantity
110D.0100056 | 4 | 92-39BZ-1.8 Cable | Ea | 1 | 60 |  | 100 |  | N/A | factory-installed material | site-installed material | non-LRU | ∞ | #N/A | #N/A | Review quantity
110D.0100052 | 4 | 92-39N-0.35 Cable | Ea | 1 | 60 |  | 100 |  | N/A | factory-installed material | site-installed material | non-LRU | ∞ | #N/A | #N/A | Review quantity
110D.0100054 | 4 | 92-39DW-0.65 Cable | Ea | 1 | 60 |  | 100 |  | N/A | factory-installed material | site-installed material | non-LRU | ∞ | #N/A | #N/A | Review quantity
110D.0100053 | 4 | 92-39N-2.9 Cable | Ea | 1 | 60 |  | 100 |  | N/A | factory-installed material | site-installed material | non-LRU | ∞ | #N/A | #N/A | Review quantity
RT01_EQ01_DRG_0040 | 3 | LSZH Interconnecting Cables | Ea | 1 | 60 | LSZH Interconnecting Cables | 100 | N/A | N/A | COTS | site-installed material | non-LRU | ∞ | 4 | Cat III - Marginal | Review quantity
3258.0100404 | 3 | ANTENNA, LOW PROFILE, 470-490MHz | Ea | 1 | 20 | TLA400-71 Transit Antenna 470-490 | 100 | N/A | N/A | COTS | consumable | non-LRU | 385440 | 8 | Cat IV - Minor
S304148_ASS | 3 | OVERHEAD CONSOLE NOTCH FILTER BRAKET | Set | 1 | 75 | EVO & Dash9 Overhead Console Filter Bracket | 100 | S304148 | ASTS |  | site-installed material | non-LRU | ∞ | 2 | Cat IV - Minor | Review quantity
304149 | 4 | DRIVERS OVERHEAD CENTER BRACKET, | Ea | 1 | 75 |  | 100 | S304148 | ASTS |  | site-installed material | non-LRU | N/A | 0 | Cat IV - Minor
304150 | 4 | BASE BRACKET, L/CUT | Ea | 1 | 75 |  | 100 | S304148 | ASTS |  | site-installed material | non-LRU | N/A | 0 | Cat IV - Minor
5356.0100063 | 4 | SELF-CLINCHING STUD,THRD,M5,15mmL,ST ZN | Ea | 4 | 30 | MOQ 100 | 400 | S304148 | ASTS |  | site-installed material | non-LRU | N/A | 0 | Cat IV - Minor
5905.0100067 | 4 | SCREW,BUT,SKT HEAD CUP,M4x10mm,ST,ZN | Ea | 4 | 30 | MOQ 100 | 400 | S304148 | ASTS |  | consumable | non-LRU | N/A | 0 | Cat IV - Minor
5201.0100038 | 4 | NUT,HEX,M5,ZINC PLATED | Ea | 4 | 10 |  | 400 | S304148 | ASTS |  | site-installed material | non-LRU | N/A | 0 | Cat IV - Minor
5699.0100058 | 4 | WASHER,FLAT,M5, ZINC PLATED | Ea | 4 | 10 |  | 400 | S304148 | ASTS |  | site-installed material | non-LRU | N/A | 0 | Cat IV - Minor
S304151_ASS | 3 | OBSERVER OVERHEAD CONSOLE SPLITTER BRACKET | Set | 1 | 75 | EVO & Dash9 Observer Overhead Console Filter Bracket | 100 | S304151 | ASTS |  | site-installed material | non-LRU | ∞ | 2 | Cat IV - Minor
304152 | 4 | DRIVERS OVERHEAD LH BRACKET, L/CUT, | Ea | 1 | 75 |  | 100 | S304151 | ASTS |  | site-installed material | non-LRU | N/A | 0 | Cat IV - Minor
304153 | 4 | BRACKET 1 FOR JIGGERS AND LNA UHF | Ea | 1 | 75 |  | 100 | S304151 | ASTS |  | site-installed material | non-LRU | N/A | 0 | Cat IV - Minor
5356.0100080 | 4 | SELF-CLINCHING NUT,M6,STEEL,ZINC | Ea | 2 | 30 | MOQ 100 | 200 | S304151 | ASTS |  | consumable | non-LRU | N/A | 0 | Cat IV - Minor
5683.0100012 | 4 | WASHER,FLAT ROUND,M6,OD=12.5mm,T=1.2mm,ZP | Ea | 3 | 10 |  | 300 | S304151 | ASTS |  | site-installed material | non-LRU | N/A | 0 | Cat IV - Minor
5905.0100087 | 4 | SCREW,SKT HEAD CUP,M6x12mm,ST,ZN | Ea | 3 | 30 | MOQ 100 | 300 | S304151 | ASTS |  | consumable | non-LRU | N/A | 0 | Cat IV - Minor
S304156_ASS | 3 | DRIVER OVERHEAD CONSOLE Voice Radio Filter Bracket | Set | 1 | 75 | EVO & Dash9 Driver Overhead Console Filter Bracket | 100 | S304156 | ASTS |  | site-installed material | non-LRU | ∞ | 2 | Cat IV - Minor
304157 | 4 | DRIVERS OVERHEAD RH BRACKET, L/CUT | Ea | 1 | 75 |  | 100 | S304156 | ASTS |  | site-installed material | non-LRU | N/A | 0 | Cat IV - Minor
5914.0100039 | 4 | SCREW,FLT,ALLEN,M3x8mm,STL | Ea | 4 | 30 | MOQ 100 | 400 | S304156 | ASTS |  | consumable | non-LRU | N/A | 0 | Cat IV - Minor
5914.0100037 | 4 | SCREW,SKT CAP,M4x30,STL | Ea | 4 | 30 | MOQ 100 | 400 | S304156 | ASTS |  | consumable | non-LRU | N/A | 0 | Cat IV - Minor
5914.0100036 | 4 | SCREW,SKT CAP,M3x30,STL | Ea | 4 | 30 | MOQ 100 | 400 | S304156 | ASTS |  | consumable | non-LRU | N/A | 0 | Cat IV - Minor
B63S.0100048 | 1 | EVO Loco Hardware Interface Subsystem | Ea | 1 |  |  | 100 | N/A | N/A | CI | N/A | non-LRU | N/A | 0
B63S.0100028 | 2 | EVO-S2-EQ-LHI | Ea | 1 |  | CI | 100 | N/A | N/A | CI | CI | non-LRU | N/A | 0 | -
B63S.0100087 | 3 | EVO - LHI PANELS | Ea | 1 |  | CI | 100 | N/A | N/A | CI | CI | non-LRU | N/A | 0 | Cat IV - Minor
B63S.0100063 | 4 | EVO- Relay Panel for LHI | Set | 1 | 165 |  | 100 | N/A | N/A | CI | site-installed material | non-LRU | N/A | 0 | Cat IV - Minor
4280.0100006 | 5 | 4 changeover monost. relay 72 Vdc | Ea | 1 | 30 | 4 changeover monost. relay 72 Vdc | 100 | N/A | N/A | COTS | consumable | LRU | 116000 | 10 | Cat IV - Minor
4280.000050 | 5 | 4 changeover monost. relay 24 Vdc | Ea | 6 | 30 | 4 changeover monost. relay 24 Vdc | 600 | N/A | N/A | COTS | consumable | LRU | 116000 | 10 | Cat IV - Minor | Review criticality
4280.000052 | 5 | 2 changeover monost. relay 24 Vdc | Ea | 32 | 30 | 2 changeover monost. relay 24 Vdc | 3200 | N/A | N/A | COTS | consumable | LRU | 2400000 | 10 | Cat IV - Minor | Review criticality
4289.0100072 | 5 | RELAY SPRING, FOR AMRA TOK-L | Ea | 2 | 30 | RELAY SPRING, FOR AMRA TOK-L | 200 | N/A | N/A | COTS | consumable | LRU | 2400000 | 8 | Cat IV - Minor
4280.0100157 | 5 | RELAY,24VDC,10A,4 CONTACTS,TIME ADJUSTABLE - To be updated | Ea | 1 | 30 | RELAY,24VDC,10A,4 CONTACTS,TIME ADJUSTABLE | 100 | N/A | N/A | COTS | consumable | LRU | 2400000 | 10 | Cat III - Marginal | Review criticality
4289.0100028 | 5 | SPRING RELAY,STEEL,H.50mm | Ea | 44 | 30 | SPRING RELAY,STEEL,H.50mm | 4400 | N/A | N/A | COTS | consumable | LRU | 2400000 | 8 | Cat IV - Minor
4289.0100029 | 5 | CONN,QIUCK CLAMP,MNT DIN RAIL/PNL,IP20 | Ea | 32 | 30 | CONN,QIUCK CLAMP,MNT DIN RAIL/PNL,IP20 | 3200 | N/A | N/A | COTS | factory-installed material | non-LRU | N/A | 0 | Cat IV - Minor
4289.0100030 | 5 | CONN,QIUCK CLAMP,MNT DIN RAIL/PNL,IP20 | Ea | 8 | 30 | CONN,QIUCK CLAMP,MNT DIN RAIL/PNL,IP20 | 800 | N/A | N/A | COTS | factory-installed material | non-LRU | N/A | 0 | Cat IV - Minor
90001127 | 5 | EVO LHI Panels | Ea | 1 | 10 |  | 100 | 90001127.D03.EN | ASTS |  | factory-installed material | non-LRU | N/A | 0 | Cat IV - Minor
90000239 | 5 | EVO Relay panel terminal board | Ea | 1 | 30 |  | 100 | 90000239.S12.EN | ASTS |  | factory-installed material | non-LRU | N/A | 0 | Cat IV - Minor
5113.0100049 | 5 | DIN RAIL,35X7.5X2000mm | Ea | 1 | 15 | DIN RAIL,35X7.5X2000mm | 100 | N/A | N/A | COTS | factory-installed material | non-LRU | N/A | 2 | Cat IV - Minor
4322.0100017 | 5 | SNAP,IN,END,BRACKET,CLIPFIX,35-5 | Ea | 4 | 15 |  | 400 | N/A | N/A | COTS | factory-installed material | non-LRU | N/A | 2 | Cat IV - Minor
7504.0100065 | 5 | CABLE,1CD,1.5mm2,0.6/1KV,LSZH,BLACK | Ea | 80 | 30 | CABLE,1CD,1.5mm2,0.6/1KV,LSZH,BLACK | 8000 | N/A | N/A | COTS | factory-installed material | non-LRU | N/A | 0 | Cat IV - Minor
7504.0100070 | 5 | CABLE,1CD,1.5mm2,0.6/1KV,LSZH,GRAY | Ea | 80 | 30 | CABLE,1CD,1.5mm2,0.6/1KV,LSZH,GRAY | 8000 | N/A | N/A | COTS | factory-installed material | non-LRU | N/A | 0 | Cat IV - Minor
90001243 | 4 | EVO - Label for Relay Panel | Ea | 1 | 20 | EVO - Label for Relay Panel | 100 | 90001243.D03.EN | ASTS |  | factory-installed material | non-LRU | N/A | 0 | Cat IV - Minor
B63S.0100064 | 4 | EVO- Current Sensors Panel for LHI | Set | 1 | 165 |  | 100 | N/A | N/A | CI | CI | LRU | 150000 | 6 | Cat I - Most Critical | Does not fit LRU definition
3250.0100007 | 5 | TRANSDUSER,MCR,400HZ,20/30VDC,DIN RAIL | Ea | 9 | 20 | TRANSDUSER,MCR,400HZ,20/30VDC,DIN RAIL | 900 | N/A | N/A | COTS | consumable | non-LRU | 200000 | 13 | Cat IV - Minor | Review criticality
90001319 | 5 | Dash9/EVO (8100-8186),(8187-8199) & AC Locos (9100-9116) SAFE AND NOT SAFE TO BOARD LIGHTS RESISTOR ASSEMBLY | Ea | 1 |  |  | 100 |  |  |  | Assembly | non-LRU |  |  | Cat III - Marginal
90001559 | 6 | SAFE AND NOT SAFE TO BOARD LIGHTS RESISTOR BRACKET | Ea | 1 |  |  | 100 |  |  |  | consumable | non-LRU |  |  | Cat III - Marginal
4106.0100050 | 6 | RES,1K50,10W,5%,25ppm,WW,HTSNK,PNL MNT | Ea | 2 |  |  | 200 |  |  |  | consumable | non-LRU |  |  | Cat III - Marginal
4327.0100217 | 6 | Rail Adapter for NS 35/7.5 DIN rail | Ea | 2 |  |  | 200 |  |  |  | consumable | non-LRU |  |  | Cat III - Marginal
2/553069 | 6 | Reces. raised cheese head screw M3 x 10 | Ea | 8 |  |  | 800 |  |  |  | consumable | non-LRU |  |  | Cat III - Marginal
5683.0100009 | 6 | WASHER,FLAT ROUND,M3,OD=7mm,T=0.5mm,ZP | Ea | 8 |  |  | 800 |  |  |  | consumable | non-LRU |  |  | Cat III - Marginal
5699.0100005 | 6 | SPRING WASHER,FLAT,M3,1.3x0.8mm,ZP | Ea | 8 |  |  | 800 |  |  |  | consumable | non-LRU |  |  | Cat III - Marginal
5908.0100091 | 6 | SCREW,M5X12,PAN HD,THR FMG,POZI,ST,ZPL | Ea | 4 |  |  | 400 |  |  |  | consumable | non-LRU |  |  | Cat III - Marginal
5683.0100011 | 6 | WASHER,FLAT ROUND,M5,OD=10mm,T=1mm,ZP | Ea | 4 |  |  | 400 |  |  |  | consumable | non-LRU |  |  | Cat III - Marginal
5699.0100056 | 6 | WASHER,SPRING,M5, ZINC PLATED | Ea | 4 |  |  | 400 |  |  |  | consumable | non-LRU |  |  | Cat III - Marginal
7504.0100070 | 6 | CABLE,1CD,1.5mm2,0.6/1KV,LSZH,GRAY | MT | 0.500 |  |  | 50 |  |  |  | consumable | non-LRU |  |  | Cat III - Marginal
90000237 | 5 | EVO Current sensors panel terminal board | Ea | 1 | 30 |  | 100 | 90000237.S12.EN | ASTS |  | factory-installed material | non-LRU | N/A | 0 | Cat IV - Minor
7504.0100065 | 5 | CABLE,1CD,1.5mm2,0.6/1KV,LSZH,BLACK | MT | 40 | 30 |  | 4000 | N/A | N/A | COTS | factory-installed material | non-LRU | N/A | 0 | Cat IV - Minor
7504.0100070 | 5 | CABLE,1CD,1.5mm2,0.6/1KV,LSZH,GRAY | MT | 40 | 30 |  | 4000 | N/A | N/A | COTS | factory-installed material | non-LRU | N/A | 0 | Cat IV - Minor
4322.0100017 | 5 | SNAP,IN,END,BRACKET,CLIPFIX,35-5 | Ea | 5 | 10 |  | 500 | N/A | N/A | COTS | factory-installed material | non-LRU | N/A | 2 | Cat IV - Minor
90001242 | 4 | EVO - Label for Current Sensor Panel | Ea | 1 | 20 |  | 100 | 90001242.D03.EN | ASTS |  | factory-installed material | non-LRU | N/A | 0 | Cat IV - Minor
A304412_ASS | 4 | EVO- Doors for LHI Panels | Set | 1 | 45 |  | 100 | A304412 | Recon Engineering |  | site-installed material | non-LRU | ∞ | 2 | Cat III - Marginal
F304920 | 5 | Relay Panel Assembly | Ea | 1 | 45 |  | 100 |  |  |  | factory-installed material | non-LRU | N/A | 0 | Cat IV - Minor
F304921 | 5 | Current Sensor Panel | Ea | 1 | 45 |  | 100 |  |  |  | factory-installed material | non-LRU | N/A | 0 | Cat IV - Minor
F304924 | 5 | CABLE TIE ROD 727 LONG | Ea | 1 | 45 |  | 100 |  |  |  | factory-installed material | non-LRU | N/A | 0 | Cat IV - Minor
F304926 | 5 | CABLE TIE ROD 247 LONG | Ea | 1 | 45 |  | 100 |  |  |  | factory-installed material | non-LRU | N/A | 0 | Cat IV - Minor
304928 | 5 | LEVER, L/CUT, 47x45x16, 5 THICK | Ea | 2 | 45 |  | 200 |  |  |  | factory-installed material | non-LRU | N/A | 0 | Cat IV - Minor
5452.0100055 | 5 | Compression Latch 50mm, short cam | Ea | 2 | 30 |  | 200 |  |  |  | factory-installed material | non-LRU | N/A | 0 | Cat IV - Minor
3260.0100011 | 5 | POT MAGNET 16X5, MALE THREAD M4 | Ea | 4 | 30 |  | 400 |  |  |  | factory-installed material | non-LRU | N/A | 0 | Cat IV - Minor
5201.0100006 | 5 | NUT,HEX,M6,ZINC PLATED | Ea | 20 | 30 | MOQ 100 | 2000 |  |  |  | consumable | non-LRU | N/A | 0 | Cat IV - Minor
5683.0100012 | 5 | WASHER,FLAT ROUND,M6,OD=12.5mm,T=1.2mm,ZP | Ea | 16 | 10 |  | 1600 |  |  |  | consumable | non-LRU | N/A | 0 | Cat IV - Minor
5699.0100008 | 5 | SPRING WASHER,FLAT,M6,2.5x1.6mm,ZP | Ea | 8 | 10 |  | 800 |  |  |  | consumable | non-LRU | N/A | 2 | Cat IV - Minor
5683.0100055 | 5 | WASHER,FENDER,3/16X5/8X16G,ST,ZP | Ea | 8 | 30 | MOQ 100 | 800 |  |  |  | consumable | non-LRU | N/A | 0 | Cat IV - Minor
5201.0100032 | 5 | NUT,M4x0.7,HEX,CL8,ZINC PLATED | Ea | 4 | 10 |  | 400 |  |  |  | consumable | non-LRU | N/A | 0 | Cat IV - Minor
1/158832 | 5 | NUT,HEX,SELF-LOCK,M6-1,NY-INS,ST,CL8,ZNP | Ea | 12 |  |  | 1200
5905.0100071 | 5 | SCREW,BUT,SKT HEAD CUP,M5x12mm,ST,ZN | Ea | 13 | 30 | MOQ 100 | 1300 |  |  |  | consumable | non-LRU | N/A | 0 | Cat IV - Minor
5683.0100010 | 5 | WASHER,FLAT ROUND,M4,OD=9mm,T=0.8mm,ZP | Ea | 13 | 30 | MOQ 100 | 1300 |  |  |  | consumable | non-LRU | N/A | 0 | Cat IV - Minor
5203.0100003 | 5 | NUT NYLON INSERT LOCK,M4,ZP | Ea | 13 | 30 | MOQ 100 | 1300 |  |  |  | consumable | non-LRU | N/A | 0 | Cat IV - Minor
7509.0100032 | 5 | ROPE WIRE 1.6 mm, SS304 | Ea | 2 | 30 |  | 200 |  |  |  | consumable | non-LRU | N/A | 0 | Cat IV - Minor
5294.0100034 | 5 | FERRULE COPPER HAND SWAGED, NP | Ea | 8 | 30 | MOQ 100 | 800 |  |  |  | consumable | non-LRU | N/A | 0 | Cat IV - Minor
90001314 | 4 | Cable Tie Bar for Current Sensor Panel | Ea | 1 | 30 | Cable Tie Bar for Current Sensor Panel | 100 | 90001314.D03.EN | ASTS |  | site-installed material | non-LRU | N/A | 0 | Cat IV - Minor
90000928 | 3 | EVO-Safe and Notsafe to board Lights Assembly | Set | 2 | 125 | LED's + EVO Safe and Notsafe to board enclosure | 200 | N/A | N/A | COTS | CI | non-LRU | 75000000 | 1 | Cat III - Marginal | Review criticality and quantity
4162.0100014 | 4 | LED,DOME,GREEN,SIGNAL LIGHT,32MA,24V | Ea | 2 | 15 |  | 200 |  |  |  | consumable | LRU | N/A | 4 | Cat IV - Minor | Review criticality
4162.0100012 | 4 | LED,DOMED,ORANGE,SIGNAL LIGHT,46MA,24V | Ea | 2 | 15 |  | 200 |  |  |  | consumable | LRU | N/A | 4 | Cat IV - Minor | Review criticality
90001159_ASS | 4 | EVO SAFE AND NOT SAFE TO BOARD LIGHTS ENCLOUSURE | Set | 1 | 30 |  | 100 |  |  |  | site-installed material | non-LRU | N/A | 0 | Cat IV - Minor
90001159 | 5 | EVO- Safe and Notsafe to board Lights Enclosure | Ea | 2 | 30 |  | 200 |  |  |  | site-installed material | non-LRU | N/A | 0 | Cat IV - Minor
5905.0100117 | 5 | SCREW, CAP,1/4X1,HEX,SS304 | Ea | 6 | 15 |  | 600 |  |  |  | consumable | non-LRU | N/A | 0 | Cat IV - Minor
5356.0100096 | 5 | THREADED INSERT,M10,STEEL,ZNC | Ea | 6 | 15 |  | 600 |  |  |  | consumable | non-LRU | N/A | 0 | Cat IV - Minor
5356.0100095 | 5 | SELF-CLINCHING STUD,THRD,1/4 X1,ST ZP | Ea | 6 | 10 | MOQ 100 | 600 |  |  |  | consumable | non-LRU | N/A | 0 | Cat IV - Minor
5201.0100033 | 5 | NUT,1/4"-20,HEX,GR8,ZINC PLATED | Ea | 6 | 10 |  | 600 |  |  |  | consumable | non-LRU | N/A | 0 | Cat IV - Minor
5699.0100063 | 5 | SPRING WASHER, 1/4", SS316 | Ea | 6 | 10 |  | 600 |  |  |  | consumable | non-LRU | N/A | 0 | Cat IV - Minor
5699.0100062 | 5 | FLAT WASHER, 1/4x1/2, SS316 | Ea | 6 | 10 |  | 600 |  |  |  | consumable | non-LRU | N/A | 0 | Cat IV - Minor
5699.0100053 | 5 | WASHER,SPRING,1/4X3/32X1/16,MED,ZP | Ea | 6 | 10 | MOQ 100 | 600 |  |  |  | consumable | non-LRU | N/A | 0 | Cat IV - Minor
5699.0100061 | 5 | FLAT WASHER, 1/4 6mm,ED19,STEEL,ZP | Ea | 6 | 10 |  | 600 |  |  |  | consumable | non-LRU | N/A | 0 | Cat IV - Minor
B63S.0100068 | 3 | EVO & Dash9-ATO Movement Switch Assembly | Set | 2 | 165 | EVO & Dash9-ATO Movement Switch Assembly | 200 | N/A | N/A | CI | CI | non LRU | 75000000 | 4 | Cat III - Marginal | Review criticality and quantity
S304147_ASS | 4 | ATO Movement Switch Bracket and Flap | Set | 2 | 75 |  | 200 |  |  |  | site-installed material | non-LRU | N/A | 0 | Cat IV - Minor
F306213 | 5 | DOOR & CLIP FOR DOOR FABRICATION | Ea | 2 | 45 |  | 200 |  |  |  | site-installed material | non-LRU | N/A | 0 | Cat IV - Minor
304571 | 5 | ATO MOVEMENT SWITCH BRACKET, L/CUT | Ea | 2 | 45 |  | 200 |  |  |  | site-installed material | non-LRU | N/A | 0 | Cat IV - Minor
5356.0100072 | 5 | Self-Clinching Pilot Pin, M6 x 12 | Ea | 2 | 30 | MOQ 100 | 200 |  |  |  | site-installed material | non-LRU | N/A | 0 | Cat IV - Minor
5356.0100085 | 5 | NUT,SELF-CLINCHING,M5X0.8,6.35mm,ZP | Ea | 4 | 30 | MOQ 100 | 400 |  |  |  | consumable | non-LRU | N/A | 0 | Cat IV - Minor
5905.0100085 | 5 | SCREW,SKT HEAD CUP,M5x10mm,ST,ZN | Ea | 4 | 20 | MOQ 100 | 400 |  |  |  | consumable | non-LRU | N/A | 0 | Cat IV - Minor
5699.0100056 | 5 | WASHER,SPRING,M5, ZINC PLATED | Ea | 4 | 10 |  | 400 |  |  |  | site-installed material | non-LRU | N/A | 0 | Cat IV - Minor
5699.0100058 | 5 | WASHER,FLAT,M5, ZINC PLATED | Ea | 4 | 10 |  | 400 |  |  |  | site-installed material | non-LRU | N/A | 0 | Cat IV - Minor
305033 | 4 | WASHER, L/CUT, DIA29, 5 THICK | Ea | 4 | 45 | MOQ 10 | 400 |  |  |  | site-installed material | non-LRU | N/A | 0 | Cat IV - Minor
90000929 | 4 | EVO & Dash9-ATO Movement Switch Enclosure | Set | 2 | 90 |  | 200 |  |  |  | site-installed material | LRU | N/A | 2 | Cat I - Most Critical
3238.0100020 | 5 | ENCLOSURE,120X122X81cm,DIE-CAST ALUMINIUM | Ea | 2 | 40 |  | 200 |  |  |  | site-installed material | non-LRU | N/A | 0 | Cat IV - Minor
4322.0100042 | 5 | TERMINAL BLOCK,AWG24-12,5.2mm,SCREW | Ea | 8 | 25 |  | 800 |  |  |  | site-installed material | non-LRU | N/A | 0 | Cat IV - Minor
90001076 | 5 | EVO & Dash9- ATO Movement Switch Name Plate | Ea | 2 | 50 |  | 200 |  |  |  | site-installed material | non-LRU | N/A | 0 | Cat IV - Minor
5113.0100046 | 5 | DIN RAIL,2m,5.5mm,15mm | Ea | 2 | 10 |  | 200 |  |  |  | site-installed material | non-LRU | N/A | 0 | Cat IV - Minor
YSK6756 | 5 | Rotary Switch 3 Blocks- 2 positions | Ea | 2 | 75 |  | 200 |  |  |  | site-installed material | LRU | N/A | 2 | Cat IV - Minor | Review quantity
2/554272 | 5 | Recessed raised cheese head screw M4 x 6 | Ea | 2 | 15 |  | 200 |  |  |  | site-installed material | non-LRU | N/A | 0 | Cat IV - Minor
5699.0100057 | 5 | WASHER,FLAT,M4, ZINC PLATED | Ea | 2 | 10 |  | 200 |  |  |  | consumable | non-LRU | N/A | 0 | Cat IV - Minor
5914.0100038 | 4 | SCREW,SKT CAP,M6x35,STL | Ea | 8 | 10 |  | 800 |  |  |  | site-installed material | non-LRU | N/A | 0 | Cat IV - Minor
5683.0100012 | 4 | WASHER,FLAT ROUND,M6,OD=12.5mm,T=1.2mm,ZP | Ea | 8 | 10 |  | 800 |  |  |  | site-installed material | non-LRU | N/A | 0 | Cat IV - Minor
1/158832 | 4 | NUT,HEX,SELF-LOCK,M6-1,NY-INS,ST,CL8,ZNP | Ea | 4 |  |  | 400
B63S.0100086 | 3 | EVO & Dash9-ATP/ATO Switch Subsystem | Ea | 1 |  | CI | 100 | N/A | N/A | CI | CI | non LRU | 75000000 | 0 | - | Not a spare. Quantity to be reviewed to 0
B63S.0100071 | 4 | EVO & Dash9-ATP/ATO Switch Assembly | Set | 1 | 130 | EVO & Dash9-ATP/ATO Switch Assembly | 100 | N/A | N/A | CI | CI | LRU | 75000000 | 2 | Cat II - Critical | LRU should be at this level. Add quantity and justify
90000927 | 5 | ATO/ATP Switch Assembled Enclosure | Ea | 1 | 35 |  | 100 |  |  |  | site-installed material | non-LRU | N/A | 0 | Cat IV - Minor
5113.0100046 | 5 | DIN RAIL,2m,5.5mm,15mm | Ea | 1 | 10 |  | 100 |  |  |  | site-installed material | non-LRU | N/A | 0 | Cat IV - Minor
4322.0100042 | 5 | TERMINAL BLOCK,AWG24-12,5.2mm,SCREW | Ea | 10 | 25 |  | 1000 |  |  |  | site-installed material | non-LRU | N/A | 0 | Cat IV - Minor
4327.0100188 | 5 | MARKER, for Terminal Block width 5.2mm, WHITE | Ea | 10 | 10 |  | 1000 |  |  |  | site-installed material | non-LRU | N/A | 0 | Cat IV - Minor
4327.0100186 | 5 | END COVER, LENGTH 29.9mm, WIDTH 2.2mm, GRAY | Ea | 1 | 10 |  | 100 |  |  |  | site-installed material | non-LRU | N/A | 0 | Cat IV - Minor
4327.0100187 | 5 | END BRACKET, SNAP ON, for NS 15 DIN rail | Ea | 2 | 10 |  | 200 |  |  |  | site-installed material | non-LRU | N/A | 0 | Cat IV - Minor
4162.0100020 | 5 | LED,24VCD,15mA,GREEN | Ea | 4 | 10 |  | 400 |  |  |  | site-installed material | non-LRU | N/A | 0 | Cat IV - Minor
4162.0100019 | 5 | LED,24VCD,15mA,RED | Ea | 1 | 15 |  | 100 |  |  |  | consumable | non-LRU | N/A | 0 | Cat IV - Minor
YSA1252 | 5 | Rotary Switch 14 Blocks-3 positions | Ea | 1 | 90 |  | 100 |  |  |  | site-installed material | non-LRU | N/A | 0 | Cat IV - Minor
YSA1253 | 5 | Rotary Switch 16 Blocks- 4 positions | Ea | 1 | 90 |  | 100 |  |  |  | site-installed material | non-LRU | N/A | 0 | Cat IV - Minor
4346.0100396 | 5 | CONNECTOR,CIRCULAR,31PINS,FEMALE,PLUG | Ea | 1 | 60 |  | 100 |  |  |  | site-installed material | non-LRU | N/A | 0 | Cat IV - Minor
4346.0100397 | 5 | CONNECTOR,CIRCULAR,31PINS,MALE,PLUG | Ea | 1 | 60 |  | 100 |  |  |  | site-installed material | non-LRU | N/A | 0 | Cat IV - Minor
4350.0100058 | 5 | CONTACT,CRIMP,MALE,18-16AWG | Ea | 31 | 60 |  | 3100 |  |  |  | site-installed material | non-LRU | N/A | 0 | Cat IV - Minor
4350.0100057 | 5 | CONTACT,CRIMP,FEMALE,18-16AWG | Ea | 31 | 60 |  | 3100 |  |  |  | site-installed material | non-LRU | N/A | 0 | Cat IV - Minor
4336.0100069 | 5 | CLAMP,23.4-31.8MM | Ea | 2 | 60 |  | 200 |  |  |  | site-installed material | non-LRU | N/A | 4 | Cat IV - Minor
4336.0100070 | 5 | BUSH,31.6MM,50.8MM | Ea | 2 | 60 |  | 200 |  |  |  | site-installed material | non-LRU | N/A | 4 | Cat IV - Minor
4/005101/1 | 5 | N.A. | Ea | 3 |  |  | 300
5683.0100012 | 5 | WASHER,FLAT ROUND,M6,OD=12.5mm,T=1.2mm,ZP | Ea | 3 | 10 |  | 300 |  |  |  | site-installed material | non-LRU | N/A | 0 | Cat IV - Minor
5356.0100075 | 5 | THREADED INSERT,M6,STEEL,ZNC | Ea | 7 | 10 |  | 700 |  |  |  | site-installed material | non-LRU | N/A | 1 | Cat IV - Minor
5905.0100116 | 5 | SOCKET SCREW,M4X12mm, ZINC PLATED | Ea | 2 | 10 |  | 200 |  |  |  | site-installed material | non-LRU | N/A | 0 | Cat IV - Minor
5201.0100032 | 5 | NUT,M4x0.7,HEX,CL8,ZINC PLATED | Ea | 2 | 10 |  | 200 |  |  |  | site-installed material | non-LRU | N/A | 0 | Cat IV - Minor
5684.0100016 | 5 | FITTING,LIQUID-TIGHT,25mm COND,M25 | Ea | 2 | 60 |  | 200 |  |  |  | site-installed material | non-LRU | N/A | 0 | Cat IV - Minor
7075.000025 | 5 | CONDUIT,FLEX,21.5/28.5mm,BLACK,POLY12 | MT | 1 | 15 |  | 100 |  |  |  | consumable | non-LRU | N/A | 4 | Cat IV - Minor
5211.000012 | 5 | NUT,HEX,M25X1.5,LOCK-NUT,NP,BRASS | Ea | 2 | 30 |  | 200 |  |  |  | site-installed material | non-LRU | N/A | 0 | Cat IV - Minor
4336.0100085 | 5 | CLAMP, CONDUIT, BLACK, 23 | Ea | 4 | 30 |  | 400 |  |  |  | consumable | non-LRU | N/A | 0 | Cat IV - Minor
5914.0100040 | 5 | SCREW,SET,M6-20mm,SKT,STL | Ea | 4 | 10 |  | 400 |  |  |  | consumable | non-LRU | N/A | 0 | Cat IV - Minor
90001290 | 5 | ATO Switch Name Plate | Ea | 1 | 20 |  | 100 |  |  |  | site-installed material | non-LRU | N/A | 0 | Cat IV - Minor
90001933 | 5 | Dash9,EVO,AC Loco ATO BUZZER & LIGHT ON ATO/ATP SWITCH ENCLOSURE | Ea | 1
90001932 | 6 | TOP COVER FOR ATO BUZZER AND LIGHT | Ea | 1
4292.0100010 | 6 | Protective Collar for Pushbutton 22mm | Ea | 1
4268.0100016 | 6 | Blu-White Led Signal Indicator 24V PNL MTG | Ea | 1
3250.0100012 | 6 | Sounder 9-28Vdc | Ea | 1
90001561 | 6 | ATP ATO SWITCH ANTI GLARE RUBBER PAD FOR ALERTER | Ea | 1
7504.0100070 | 5 | CABLE,1CD,1.5mm2,0.6/1KV,LSZH,GRAY | MT | 30 | 30 |  | 3000 |  |  |  | site-installed material | non-LRU | N/A | 0 | Cat IV - Minor
7504.0100065 | 5 | CABLE,1CD,1.5mm2,0.6/1KV,LSZH,BLACK | MT | 30 | 30 |  | 3000 |  |  |  | site-installed material | non-LRU | N/A | 0 | Cat IV - Minor
6006303 | 5 | CABLE,1PR,0.5mm2,SHLD,LSZH,D=4.3mm | MT | 5 | 30 |  | 500 |  |  |  | site-installed material | non-LRU | N/A | 0 | Cat IV - Minor
4346.0100394 | 4 | CONNECTOR,CIRCULAR,31PINS,FEMALE,SOCKET | Ea | 1 | 60 | CONNECTOR,CIRCULAR,31PINS,FEMALE,SOCKET | 100 | N/A | N/A | COTS | consumable | non-LRU | ∞ | 1 | Cat IV - Minor | Review quantity
4346.0100395 | 4 | CONNECTOR,CIRCULAR,31PINS,MALE,SOCKET | Ea | 1 | 60 | CONNECTOR,CIRCULAR,31PINS,MALE,SOCKET | 100 | N/A | N/A | COTS | consumable | non-LRU | ∞ | 1 | Cat IV - Minor | Review quantity
4336.0100069 | 4 | CLAMP,23.4-31.8MM | Ea | 2 | 60 | CLAMP,23.4-31.8MM | 200 | N/A | N/A | COTS | consumable | non-LRU | ∞ | 1 | Cat IV - Minor | Review quantity
4336.0100070 | 4 | BUSH,31.6MM,50.8MM | Ea | 2 | 60 | BUSH,31.6MM,50.8MM | 200 | N/A | N/A | COTS | consumable | non-LRU | ∞ | 1 | Cat IV - Minor | Review quantity
7075.000025 | 4 | CONDUIT,FLEX,21.5/28.5mm,BLACK,POLY12 | MT | 1.5 | 15 | CONDUIT,FLEX,21.5/28.5mm,BLACK,POLY12 | 150 | N/A | N/A | COTS | consumable | non-LRU | ∞ | 1 | Cat IV - Minor | Review quantity
B63S.0100072 | 3 | EVO & Dash9-Bogie Isolation Sensor Assembly | Ea | 2 |  | CI | 200 | N/A | N/A | CI | N/A | non-LRU | N/A | 0 | Cat IV - Minor
90001129 | 4 | J-Box for Bogie Isolation Assembly | Set | 1 | 130 | J-Box for Bogie Isolation Assembly | 100 | 90001129.D02.EN | ASTS |  | CI | LRU | ∞ | 2 | Cat I - Most Critical
90001513 | 5 | EVO & Dash9-Bogie Isolation Junction Box Assembly | Set | 1 | 30 |  | 100 | 90001129.D02.EN | ASTS |  | site-installed material | non-LRU | N/A | 0 | Cat IV - Minor
3210.0100023 | 6 | ENCLOSURE,PCB,IP65,91X91X61MM | Ea | 1 2 | 30 | Diecast ALUM Enclosure, 87x87x61mm | #VALUE! |  |  |  | consumable | non-LRU | N/A | 0 | Cat IV - Minor
4322.0100042 | 6 | TERMINAL BLOCK,AWG24-12,5.2mm,SCREW | Ea | 4 8 | 25 |  | #VALUE! |  |  |  | site-installed material | non-LRU | N/A | 0 | Cat IV - Minor
5684.0100026 | 6 | FITTING,LIQUID-TIGHT,20mm COND,M20x1.5mm | Ea | 2 4 | 60 |  | #VALUE! |  |  |  | site-installed material | non-LRU | N/A | 0 | Cat IV - Minor
5211.000011 | 6 | NUT,HEX,M20X1.5,LOCK-NUT,NP,BRASS | Ea | 2 4 | 30 |  | #VALUE! |  |  |  | site-installed material | non-LRU | N/A | 0 | Cat IV - Minor
5113.0100046 | 6 | DIN RAIL,2m,5.5mm,15mm | Ea | 1 2 | 10 |  | #VALUE! |  |  |  | site-installed material | non-LRU | N/A | 0 | Cat IV - Minor
5905.0100115 | 6 | SOCKET SCREW,M4X6mm, ZINC PLATED | Ea | 2 4 | 10 |  | #VALUE! |  |  |  | site-installed material | non-LRU | N/A | 0 | Cat IV - Minor
5699.0100055 | 6 | WASHER,SPRING,M4, ZINC PLATED | Ea | 2 4 | 10 |  | #VALUE! |  |  |  | site-installed material | non-LRU | N/A | 0 | Cat IV - Minor
5699.0100057 | 6 | WASHER,FLAT,M4, ZINC PLATED | Ea | 2 4 | 10 |  | #VALUE! |  |  |  | consumable | non-LRU | N/A | 0 | Cat IV - Minor
305037_ASS | 5 | J-Box for Bogie Isolation Bracket | Set | 1 2 | 90 |  | #VALUE! |  |  |  | site-installed material | non-LRU | N/A | 0 | Cat IV - Minor
301721 | 6 | PLASTIC SPACER, 80x18, 15 THICK | Ea | 2 | 60 |  | 200 |  |  |  | site-installed material | non-LRU | N/A | 0 | Cat IV - Minor
5356.0100080 | 6 | SELF-CLINCHING NUT,M6,STEEL,ZINC | Ea | 2 | 30 | MOQ 100 | 200 |  |  |  | consumable | non-LRU | N/A | 0 | Cat IV - Minor
4/025104/1 |  | N.A. | Ea | 2
5201.0100038 | 5 | NUT,HEX,M5,ZINC PLATED | Ea | 2 4 | 10 |  | #VALUE! |  |  |  | site-installed material | non-LRU | N/A | 0 | Cat IV - Minor
N9111220520 | 5 | HEXAG.SOCKET SET SCREW,M5X20,SS,A2 | Ea | 2 4 | 15 |  | #VALUE! |  |  |  | site-installed material | non-LRU | N/A | 0 | Cat IV - Minor
5699.0100056 | 5 | WASHER,SPRING,M5, ZINC PLATED | Ea | 2 4 | 10 |  | #VALUE! |  |  |  | site-installed material | non-LRU | N/A | 0 | Cat IV - Minor
5699.0100008 | 5 | SPRING WASHER,FLAT,M6,2.5x1.6mm,ZP | Ea | 2 4 | 10 |  | #VALUE! |  |  |  | site-installed material | non-LRU | N/A | 2 | Cat IV - Minor
5683.0100012 | 5 | WASHER,FLAT ROUND,M6,OD=12.5mm,T=1.2mm,ZP | Ea | 2 4 | 10 |  | #VALUE! |  |  |  | site-installed material | non-LRU | N/A | 0 | Cat IV - Minor
5683.0100011 | 5 | WASHER,FLAT ROUND,M5,OD=10mm,T=1mm,ZP | Ea | 2 4 | 10 |  | #VALUE! |  |  |  | site-installed material | non-LRU | N/A | 0 | Cat IV - Minor
265M005_ASS | 4 | Isolation Bogie Sensor and Bracket Assembly | Set | 1 | 100 | Isolation Bogie Sensor and Bracket Assembly | 100 | 265M005 |  |  | CI | non-LRU | 1500000 | 8 | Cat IV - Minor
265M004 | 5 | Isolation Bogie Sensor Bracket | Ea | 1 2 | 20 |  | #VALUE! |  |  |  | site-installed material | LRU | N/A | 0 | Cat IV - Minor
3260.0100006 | 5 | PROXIMITY SENSOR,5mm,20VDC-250VDC,100-350mA | Ea | 1 2 | 10 |  | #VALUE! |  |  |  | site-installed material | LRU | N/A | 5 | Cat IV - Minor
5905.0100103 | 5 | SCREW,HEX,1/4"-20X1.250",ST,GR8,YELLOWZP | Ea | 1 2 | 10 | MOQ100 | #VALUE! |  |  |  | site-installed material | non-LRU | N/A | 0 | Cat IV - Minor
5203.0100024 | 5 | NUT,HEX,Nylon Insert Lock, 3/8", SST | Ea | 1 2 | 15 |  | #VALUE! |  |  |  | site-installed material | non-LRU | N/A | 0 | Cat IV - Minor
5684.000053 | 4 | FITTING,STRAIGHT,EMC,M20x1.5,IP68,BLACK | Ea | 1 | 60 | FITTING,STRAIGHT,EMC,M20x1.5,IP68,BLACK | 100 | N/A | N/A | COTS | site-installed material | non-LRU | N/A | 0 | Cat IV - Minor
B63S.0100074 | 3 | EVO & DASH9 - Motion and Temperature Sensors Assembly | Ea | 1 |  | CI | 100 | N/A | N/A | CI | N/A | non-LRU | N/A | 0 | Cat IV - Minor
B63S.0100084 | 4 | EVO & DASH9 - Motion Sensor 24Vdc | Set | 1 | 130 |  | 100 | N/A | N/A | CI | N/A | non-LRU | N/A | 0 | Cat IV - Minor
3260.0100003 | 5 | MOTION SENS,OUTD. 10.525GHZ,30M RANGE | Ea | 1 | 25 | MOTION SENS,OUTD. 10.525GHZ,30M RANGE | 100 | N/A | N/A | COTS | consumable | LRU | 1500000 | 10 | Cat III - Marginal | Review criticality
P31B.0100017 | 5 | DC/DC PBA for Motion Sensor | Set | 1 | 130 | DC/DC PBA for Motion Sensor | 100 | 90001160.D02.EN | ASTS |  | consumable -> factory-installed | LRU | 430000 | 6 | Cat III - Marginal | Review criticality
3209.0100108 | 6 | CONVERTER,21.6-26.4VDC IN,12VDC OUT,84mA,PBC MOUNT | Ea | 1 | 10 | 24V: 12V 84mA DC CONVERTER | 100 |  |  |  | site-installed material | LRU | N/A | 0 | Cat IV - Minor
4322.0100046 | 6 | TERMINAL BLOCK,PCB,02P | Ea | 1 | 10 |  | 100 |  |  |  | consumable | non-LRU | N/A | 0 | Cat IV - Minor
4349.0100181 | 6 | Pitch Connector,PCB Mount,2P,Right Angled,3.96mm | Ea | 1 | 10 |  | 100 |  |  |  | consumable | non-LRU | N/A | 0 | Cat IV - Minor
90001175 | 4 | EVO & DASH9 MOTION & TEMPERATURE SENSORS BRACKET | Ea | 1 | 30 | EVO & DASH9 MOTION & TEMPERATURE SENSORS BRACKET | 100 | 90001175.D03.EN | ASTS |  | site-installed material | non-LRU | ∞ | 4 | Cat IV - Minor
4109.0100001 | 4 | TEMP SENSOR, -30C TO 130C, M12 CONN | Ea | 1 | 10 | TEMP SENSOR, -30C TO 130C, M12 CONN | 100 | N/A | N/A | COTS | consumable | LRU | 50000 | 10 | Cat III - Marginal
4/005101/1 | 4 | Vite TE int. fil. M6 x 16 mm | Ea | 2 | 10 |  | 200 | N/A | N/A | Consumables | site-installed material | non-LRU | N/A | 0 | Cat IV - Minor
5356.0100075 | 4 | THREADED INSERT,M6,STEEL,ZNC | Ea | 2 | 10 |  | 200 | N/A | N/A | Consumables | site-installed material | non-LRU | N/A | 1 | Cat III - Marginal
5699.0100008 | 4 | SPRING WASHER,FLAT,M6,2.5x1.6mm,ZP | Ea | 2 | 10 |  | 200 | N/A | N/A | Consumables | site-installed material | non-LRU | N/A | 2 | Cat III - Marginal
B63S.0100075 | 3 | EVO & DASH9 Doors Sensors Brackets Assembly | Set | 1 | 100 |  | 100 | N/A | N/A | CI | CI | non-LRU | 50000 | 0 | Cat III - Marginal
90001438_ASS | 4 | BACK DOOR SENSOR ASSEMBLY | Set | 1 |  |  | 100 | N/A | N/A |  | site-installed material | LRU | N/A | 2 | Cat II - Critical
3260.0100005 | 5 | INDUCTIVE PROX SENSOR,8MM,24VDC,10MA | Ea | 1 | 60 | INDUCTIVE PROX SENSOR,8MM,24VDC,10MA | 100 |  |  |  | site-installed material | LRU | N/A | 5 | Cat II - Critical
90001157 | 5 | EVO & DASH9 - Back Door Sensor Bracket | Ea | 1 | 15 | EVO & DASH9 - Back Door Sensor Bracket | 100 |  |  |  | consumable | non-LRU | N/A | 0 | Cat IV - Minor
90001157-2 | 5 | BACK DOOR SENSING BRACKET | Ea | 1 | 15 |  | 100 |  |  |  | consumable | non-LRU | N/A | 0 | Cat IV - Minor
B63S.0100085 | 5 | EVO & DASH9 - Back Door Sensor Enclosure Assembly | Ea | 1
4336.0100066 | 6 | GLAND,NICKEL PLATED,IP68,0.079-0.197IN | Ea | 1 | 10 | Cable Gland, metal, PG7, IP68 | 100 |  |  |  | consumable | non-LRU | N/A | 0 | Cat IV - Minor
3238.0100019 | 6 | ENCLOSURE,51X51X32cm,DIE-CAST ALUMINIUM | Ea | 1 | 30 | ENCLOSURE,51X51X32cm,DIE-CAST ALUMINIUM | 100 |  |  |  | consumable | non-LRU | N/A | 0 | Cat IV - Minor
4324.0100014 | 6 | TEB,RACK MNT,2P,32A,500V,20mm,GRAY | Ea | 1 | 10 | TEB,RACK MNT,2P,32A,500V,20mm,GRAY | 100 |  |  |  | consumable | non-LRU | N/A | 0 | Cat IV - Minor
5905.0100107 | 5 | SCREW,SKT CAP,M5x16mm,ST,ZP | Ea | 2 | 10 |  | 200 |  |  |  | consumable | non-LRU | N/A | 0 | Cat IV - Minor
2/554246 | 5 | HEXAG.SOCKET SET SCREW,M4X8,SS,A2 | Ea | 4 | 15 |  | 400 |  |  |  | consumable | non-LRU | N/A | 0 | Cat IV - Minor
5203.0100026 | 5 | NUT NYLON INSERT LOCK,M3,ZP | Ea | 2 | 15 |  | 200 |  |  |  | consumable | non-LRU | N/A | 0 | Cat IV - Minor
5905.0100126 | 5 | SCREW,SKT BUTTON HEAD CUP,M3x10mm,SS | Ea | 2 | 10 |  | 200 |  |  |  | consumable | non-LRU | N/A | 0 | Cat IV - Minor
N9111220510 | 5 | HEXAG.SOCKET SET SCREW,M5X10,SS,A2 | Ea | 2 | 15 |  | 200 |  |  |  | consumable | non-LRU | N/A | 0 | Cat IV - Minor
1501981A00 | 5 | SCREW,SKT CAP,M4,10/10mm,HEX,SS,A2 50/70 | Ea | 2 | 15 |  | 200 |  |  |  | consumable | non-LRU | N/A | 0 | Cat IV - Minor
5356.0100074 | 5 | THREADED INSERT,M5,STEEL,ZNC | Ea | 2 | 10 |  | 200 |  |  |  | consumable | non-LRU | N/A | 0 | Cat IV - Minor
5914.0100041 | 5 | SCREW,SKT,CAP,M3x25mm,STL | Ea | 1 | 15 |  | 100 |  |  |  | consumable | non-LRU | N/A | 0 | Cat IV - Minor
5356.0100073 | 5 | THREADED INSERT,M3,STEEL,ZNC | Ea | 1 | 10 |  | 100 |  |  |  | consumable | non-LRU | N/A | 0 | Cat IV - Minor
90001439_ASS | 4 | FRONT DOOR SENSOR ASSEMBLY | Set | 1 | 10 |  | 100 | N/A |  |  | site-installed material | non-LRU | N/A | 4 | Cat III - Marginal
3260.0100005 | 5 | INDUCTIVE PROX SENSOR,8MM,24VDC,10MA | Ea | 1 | 60 | INDUCTIVE PROX SENSOR,8MM,24VDC,10MA | 100 |  |  |  | site-installed material | LRU | N/A | 5 | Cat II - Critical
90001253 | 5 | EVO & DASH9 - Front Door Sensor Bracket | Ea | 1 | 15 | EVO & DASH9 - Front Door Sensor Bracket | 100 |  |  |  | consumable | non-LRU | N/A | 0 | Cat IV - Minor
90001253-2 | 5 | FRONT DOOR SENSING BRACKET | Ea | 1 | 15 |  | 100 |  |  |  | consumable | non-LRU | N/A | 0 | Cat IV - Minor
4336.0100066 | 5 | GLAND,NICKEL PLATED,IP68,0.079-0.197IN | Ea | 1 | 10 | Cable Gland, metal, PG7, IP68 | 100 |  |  |  | consumable | non-LRU | N/A | 0 | Cat IV - Minor
4322.0100042 | 5 | TERMINAL BLOCK,AWG24-12,5.2mm,SCREW | Ea | 2 | 25 |  | 200 |  |  |  | consumable | non-LRU | N/A | 0 | Cat IV - Minor
5113.0100046 | 5 | DIN RAIL,2m,5.5mm,15mm | Ea | 1 | 10 |  | 100 |  |  |  | consumable | non-LRU | N/A | 0 | Cat IV - Minor
2/554246 | 5 | HEXAG.SOCKET SET SCREW,M4X8,SS,A2 | Ea | 4 | 15 |  | 400 |  |  |  | consumable | non-LRU | N/A | 0 | Cat IV - Minor
5203.0100026 | 5 | NUT NYLON INSERT LOCK,M3,ZP | Ea | 2 | 15 |  | 200 |  |  |  | consumable | non-LRU | N/A | 0 | Cat IV - Minor
5905.0100126 | 5 | SCREW,SKT BUTTON HEAD CUP,M3x10mm,SS | Ea | 2 | 10 |  | 200 |  |  |  | consumable | non-LRU | N/A | 0 | Cat IV - Minor
1501981A00 | 5 | SCREW,SKT CAP,M4,10/10mm,HEX,SS,A2 50/70 | Ea | 2 | 15 |  | 200 |  |  |  | consumable | non-LRU | N/A | 0 | Cat IV - Minor
2/550880 | 5 | Nut (hexagon) M4 | Ea | 2 | 10 |  | 200 |  |  |  | consumable | non-LRU | N/A | 0 | Cat IV - Minor
5699.0100051 | 5 | WASHER,SPRING,M4,SST,MED | Ea | 6 | 10 |  | 600 |  |  |  | consumable | non-LRU | N/A | 0 | Cat IV - Minor
5683.0100056 | 5 | WASHER,FLAT,4X9X0.8MM,SST | Ea | 6 | 10 |  | 600 |  |  |  | consumable | non-LRU | N/A | 0 | Cat IV - Minor
B63S.0100076 | 3 | EVO & DASH9 - ATP Cut-out Cock Assembly | Ea | 1 |  |  | 100 |  |  |  |  | non-LRU |  |  | Cat III - Marginal
B64A.0100013 | 4 | ATP CUTOUT COCK BRACKET for SENSORS | Ea | 1 |  |  | 100 |  |  |  |  | LRU |  | 3 | Cat III - Marginal
90001586 | 5 | ATP CUTOUT COCK SENSORS HOLDING BRACKET | Ea | 1 |  |  | 100 |  |  |  |  | non-LRU |  |  | Cat III - Marginal
90001594 | 5 | DOG LEG, L/CUT, 54x32x27, 2 THICK S/STEEL | Ea | 1 |  |  | 100 |  |  |  |  | non-LRU |  |  | Cat III - Marginal
90001339 | 5 | LOCKING FINGER BRACKET ASSLY (SPRING) | Ea | 1 |  |  | 100 |  |  |  |  | non-LRU |  |  | Cat III - Marginal
90001582 | 6 | ATP CUTOUT COCK HANDLE BRACKET | Ea | 1 |  |  | 100 |  |  |  |  | non-LRU |  |  | Cat III - Marginal
90001585 | 6 | ATP CUTOUT COCK LOCKING FINGER BRACKET | Ea | 1 |  |  | 100 |  |  |  |  | non-LRU |  |  | Cat III - Marginal
90001587 | 6 | ATP CUTOUT COCK LOCKING HANDLE SPRING | Ea | 1 |  |  | 100 |  |  |  |  | non-LRU |  |  | Cat III - Marginal
5914.0100065 | 6 | SCREW,SKT CAP,HEX,SHD,M5X0.8,6X40mm,STL | Ea | 1 |  |  | 100 |  |  |  |  | non-LRU |  |  | Cat III - Marginal
5203.0100004 | 6 | NUT NYLON INSERT LOCK,M5,ZP | Ea | 1 |  |  | 100 |  |  |  |  | non-LRU |  |  | Cat III - Marginal
5699.0100058 | 6 | WASHER,FLAT,M5, ZINC PLATED | Ea | 2 |  |  | 200 |  |  |  |  | non-LRU |  |  | Cat III - Marginal
5801.0100011 | 6 | END CAP,RECT,3.0X20.0X25.0mm,VINYL,BLK | Ea | 2 |  |  | 200 |  |  |  |  | non-LRU |  |  | Cat III - Marginal
5905.0100124 | 5 | BOLT HEX/SCR, 1/4"-20, 1.25" LONG, 0.375" GRIP, HEX HEAD | Ea | 2 |  |  | 200 |  |  |  |  | non-LRU |  |  | Cat III - Marginal
5699.0100053 | 5 | SPRING WASHER 1/4" | Ea | 3 |  |  | 300 |  |  |  |  | non-LRU |  |  | Cat III - Marginal
5201.0100036 | 5 | NUT, 1/4"-20 | Ea | 2 |  |  | 200 |  |  |  |  | non-LRU |  |  | Cat III - Marginal
5356.0100087 | 5 | SELF CLINCHING NUT - TYPE S, 1/4-20 | Ea | 1 |  |  | 100 |  |  |  |  | non-LRU |  |  | Cat III - Marginal
5905.0100123 | 5 | BOLT HEX/SCR, 1/4"-20, 0.5" LONG, HEX HEAD | Ea | 1 |  |  | 100 |  |  |  |  | non-LRU |  |  | Cat III - Marginal
3260.0100008 | 4 | PROXIMITY SENSOR,5mm,NC,20VDC-250VDC,100-350mA | Ea | 1 | 10 | PROXIMITY SENSOR,5mm,NC,20VDC-250VDC,100 | 100 | N/A | N/A | COTS | factory-installed material | LRU | N/A | 3 | Cat II - Critical
3260.0100006 | 4 | PROXIMITY SENSOR,5mm,20VDC-250VDC,100-350mA | Ea | 1 | 10 | PROXIMITY SENSOR,5mm,20VDC-250VDC,100-35 | 100 | N/A | N/A | COTS | factory-installed material | LRU | N/A | 5 | Cat II - Critical
B63S.0100078 | 3 | EVO Interior Safe & Unsafe to alight Lights Assembly | Set | 1 | 30 |  | 100 | N/A | N/A | CI | CI | non-LRU | 75000000 | 1 | Cat III - Marginal | Review quantity
90001254 | 4 | EVO & DASH9 COVER BRACKET FOR INTERIOR LIGHTS | Ea | 1 | 30 | EVO & DASH9 COVER BRACKET FOR INTERIOR LIGHTS | 100 | 90001254.D03.EN | ASTS |  | factory-installed material | non-LRU | N/A | 0 | Cat IV - Minor
90001178 | 4 | EVO & DASH9 TRANSLUCENT COVER | Ea | 1 | 30 | EVO & DASH9 TRANSLUCENT COVER | 100 | 90001178.D03.EN | ASTS |  | factory-installed material | non-LRU | N/A | 0 | Cat IV - Minor
4162.0100013 | 4 | LED,FLAT,GREEN,SIGNAL LIGHT,32MA,24V | Ea | 2 | 15 | LED,FLAT,GREEN,SIGNAL LIGHT,32MA,24V | 200 | N/A | N/A | COTS | factory-installed material | LRU | N/A | 4 | Cat IV - Minor
4162.0100011 | 4 | LED,FLAT,ORANGE,SIGNAL LIGHT,46MA,24V | Ea | 2 | 15 | LED,FLAT,ORANGE,SIGNAL LIGHT,46MA,24V | 200 | N/A | N/A | COTS | factory-installed material | LRU | N/A | 4 | Cat III - Marginal
4162.0100015 | 4 | LED,FLAT,BLUE,SIGNAL LIGHT,32MA,24V | Ea | 1 | 15 | LED,FLAT,BLUE,SIGNAL LIGHT,32MA,24V | 100 | N/A | N/A | COTS | factory-installed material | LRU | N/A | 2 | Cat IV - Minor
5914.0100037 | 4 | SOCKET SCREW,M4X30mm, ZINC PLATED | Ea | 4 | 10 |  | 400 | N/A | N/A | Consumables | factory-installed material | non-LRU | N/A | 0 | Cat IV - Minor
5699.0100055 | 4 | WASHER,SPRING,M4, ZINC PLATED | Ea | 4 | 10 |  | 400 | N/A | N/A | Consumables | factory-installed material | non-LRU | N/A | 0 | Cat IV - Minor
5699.0100057 | 4 | WASHER,FLAT,M4, ZINC PLATED | Ea | 4 | 10 |  | 400 | N/A | N/A | Consumables | factory-installed material | non-LRU | N/A | 0 | Cat IV - Minor
90001994 | 4 | EVO INTERIOR SAFE & UNSAFE TO ALIGHT BLACK TRANSLUCENT COVER | Ea | 1 |  |  | 100 |  |  |  |  | non-LRU |  |  | Cat IV - Minor
90001998 | 4 | INTERNAL SAFE AND NOT SAFE TO BOARD LIGHTS COVER PLATE | Ea | 1 |  |  | 100 |  |  |  |  | non-LRU |  |  | Cat IV - Minor
B63S.0100079 | 3 | EVO & DASH9 Light Sensor Assembly
4280.0100130 | 4 | LIGHT DEP RELAY,SPST,24VDC,16A,17.5MM | Set | 0 | N/A | EVO & DASH9-Cab Smoke Detector Bracket | 0 | 90001068.D02.EN |  |  | site-installed material | non-LRU | ∞ | 8 | Cat I - Most Critical
90001155 | 4 | EVO & DASH9 - Light Sensor Enclosure | Set | 1 | 60 | EVO & DASH9-Cab Smoke Detector Bracket | 100 | 90001068.D02.EN | STS |  | site-installed material | non-LRU | ∞ | 2 | Cat IV - Minor
4/025045/1 | 4 | Screw TE int. fil. M4 x 16 mm | Set | 4 | 60 | EVO & DASH9-Cab Smoke Detector Bracket | 400 | 90001068.D02.EN | STS |  | site-installed material | non-LRU | ∞ | #N/A | #N/A
2/553069 | 4 | SCREW,M3-0.5x10,PAN HD,POZIDRIV,SS A2 | Set | 1 | 60 | EVO & DASH9-Cab Smoke Detector Bracket | 100 | 90001068.D02.EN | STS |  | site-installed material | non-LRU | ∞ | #N/A | #N/A
5203.0100026 | 4 | NUT NYLON INSERT LOCK,M3,ZP | Set | 1 | 60 | EVO & DASH9-Cab Smoke Detector Bracket | 100 | 90001068.D02.EN | STS |  | site-installed material | non-LRU | ∞ | #N/A | #N/A
4336.0100066 | 4 | GLAND,NICKEL PLATED,IP68,0.079-0.197IN | Set | 1 | 60 | EVO & DASH9-Cab Smoke Detector Bracket | 100 | 90001068.D02.EN | STS |  | site-installed material | non-LRU | ∞ | #N/A | #N/A
B63S.0100080 | 3 | EVO & DASH9 - Smoke Detectors | Ea | 1 | 60 |  | 100 | 90001068.D02.EN | ASTS |  | site-installed material | LRU | N/A | 0 | Cat III - Marginal
90001068_ASS | 4 | EVO & DASH9-Cab Smoke Detector Bracket | Set | 1 | 60 | EVO & DASH9-Cab Smoke Detector Bracket | 100 | 90001068.D02.EN | ASTS |  | site-installed material | non-LRU | ∞ | 2 | Cat III - Marginal
F305121 | 5 | HOLDER DETECTOR | Ea | 1 | 60 |  | 100 | 90001068.D02.EN | ASTS |  | site-installed material | non-LRU | N/A | 0 | Cat IV - Minor
F305122 | 5 | TUBE ASSEMBLY | Ea | 1 | 60 |  | 100 | 90001068.D02.EN | ASTS |  | site-installed material | non-LRU | N/A | 0 | Cat IV - Minor
3250.0100008 | 4 | OP SMOKE SENS,8.5/33VDC,40MA,-40/+70C | Ea | 3 | 15 | OP SMOKE SENS,8.5/33VDC,40MA,-40/+70C | 300 | N/A | N/A | COTS | consumable | LRU | 50000 | 5 | Cat III - Marginal | Review quantity
3210.0100019 | 4 | SMOKE DETECTOR RELAY BASE,30V,1A,IP23 | Ea | 3 | 15 | SMOKE DETECTOR RELAY BASE,30V,1A,IP23 | 300 | N/A | N/A | COTS | consumable | LRU | 50000 | 5 | Cat III - Marginal | Review quantity
4/025077/1 | 4 | Hexagon screw M5 x 16 | Ea | 2 | 10 |  | 200 | N/A | N/A | Consumables | site-installed material | non-LRU | N/A | 0 | Cat IV - Minor
5356.0100074 | 4 | THREADED INSERT,M5,STEEL,ZNC | Ea | 2 | 10 |  | 200 | N/A | N/A | Consumables | site-installed material | non-LRU | N/A | 0 | Cat IV - Minor
5699.0100056 | 4 | WASHER,SPRING,M5, ZINC PLATED | Ea | 2 | 10 |  | 200 | N/A | N/A | Consumables | site-installed material | non-LRU | N/A | 0 | Cat IV - Minor
5683.0100011 | 4 | WASHER,FLAT ROUND,M5,OD=10mm,T=1mm,ZP | Ea | 2 | 10 |  | 200 | N/A | N/A | Consumables | site-installed material | non-LRU | N/A | 0 | Cat IV - Minor
5201.0100032 | 4 | NUT,M4x0.7,HEX,CL8,ZINC PLATED | Ea | 2 | 10 |  | 200 | N/A | N/A | Consumables | site-installed material | non-LRU | N/A | 0 | Cat IV - Minor
2/554277 | 4 | Reces. raised cheese head screw M4 x 16 | Ea | 2 | 15 |  | 200 | N/A | N/A | Consumables | site-installed material | non-LRU | N/A | 0 | Cat IV - Minor
5699.0100055 | 4 | WASHER,SPRING,M4, ZINC PLATED | Ea | 2 | 10 |  | 200 | N/A | N/A | Consumables | site-installed material | non-LRU | N/A | 0 | Cat IV - Minor
5699.0100057 | 4 | WASHER,FLAT,M4, ZINC PLATED | Ea | 2 | 10 |  | 200 | N/A | N/A | Consumables | site-installed material | non-LRU | N/A | 0 | Cat IV - Minor
90001080 | 3 | ATO BLUE STATUS LIGHT ASSEMBLY | Ea | 1 | 30 |  | 100 | N/A | N/A | COTS | CI | LRU | 50000 | 15 | Cat III - Marginal
4162.0100027 | 4 | STATIC LED BEACON, BLUE, with Magnetic Base | Ea | 2
2/554290 | 4 | Reces. raised cheese head screw M5 x 30 | Ea | 6
5356.0100092 | 4 | THREADED INSERT,M5x0.8 6H,STEEL,ZP | Ea | 6
7051.0100004 | 4 | GROMMET, Rubber, for 6.4mm Thick Panels | Ea | 2
4109.0100001 | 3 | TEMP SENSOR, -30C TO 130C, M12 CONN | Ea | 2 | 10 | TEMP SENSOR, -30C TO 130C, M12 CONN | 200 | N/A | N/A | COTS | CI | LRU | 2400000 | 10 | Cat III - Marginal
B63S.0100090 | 3 | EVO - 74Vdc Relays Assembly
4280.0100005 | 4 | 2 changeover monost. relay 72 Vdc | Ea | 4 | 30 | 2 changeover monost. relay 72 Vdc | 400 | N/A | N/A | COTS | factory-installed material | LRU | N/A | 3 | Cat III - Marginal
4289.0100028 | 4 | SPRING RELAY,STEEL,H.50mm | Ea | 4 | 30 | SPRING RELAY,STEEL,H.50mm | 400 | N/A | N/A | COTS | consumable | non-LRU | N/A | 8 | Cat IV - Minor
4289.0100062 | 4 | RELAY,ERROR PROOF PINS | Ea | 8
4289.0100029 | 4 | CONN,QIUCK CLAMP,MNT DIN RAIL/PNL,IP20 | Ea | 4 | 30 | CONN,QIUCK CLAMP,MNT DIN RAIL/PNL,IP20 | 400 | N/A | N/A | COTS | consumable | non-LRU | N/A | 0 | Cat IV - Minor
7011.0100005 | 4 | DIN RAIL,STEEL,UNPERF,H=15mm,W=35mm,L=2m | Ea | 1 | 20 | DIN RAIL,STEEL, UNPERF, H=15mm,W=35mm,L=2m | 100 | N/A | N/A | COTS | factory-installed material | non-LRU | N/A | 0 | Cat IV - Minor
5113.0100049 | 4 | DIN RAIL,35X7.5X2000mm | Ea | 0.050
4322.0100038 | 4 | TERMINAL BLOCK,AWG28-12,5.2mm,SPRINGCAGE | Ea | 6 | 10 | TERMINAL BLOCK,AWG28-12,5.2mm,SPRINGCAGE | 600 | N/A | N/A | COTS | factory-installed material | non-LRU | N/A | 0 | Cat IV - Minor
5699.0100056 | 4 | WASHER,SPRING,M5, ZINC PLATED | Ea | 4 | 10 |  | 400 | N/A | N/A | Consumables | factory-installed material | non-LRU | N/A | 0 | Cat IV - Minor
5683.0100011 | 4 | WASHER,FLAT ROUND,M5,OD=10mm,T=1mm,ZP | Ea | 6 | 10 |  | 600 | N/A | N/A | Consumables | factory-installed material | non-LRU | N/A | 0 | Cat IV - Minor
4/025080/1 | 4 | Hexagon screw M5 x 20 | Ea | 2 | 10 |  | 200 | N/A | N/A | Consumables | factory-installed material | non-LRU | N/A | 0 | Cat IV - Minor
4322.0100038 | 4 | TERMINAL BLOCK,AWG28-12,5.2mm,SPRINGCAGE | Ea | 6 |  |  | 600
4322.0100017 | 4 | SNAP,IN,END,BRACKET,CLIPFIX,35-5 | Ea | 2 | 10 | SNAP,IN,END,BRACKET,CLIPFIX,35-5 | 200 | N/A | N/A | COTS | factory-installed material | non-LRU | N/A | 2 | Cat IV - Minor | Review quantity
90001322 | 3 | Dash9/EVO (8100-8186),(8187-8199) & AC Locos (9100-9116) BOGIE ISOLATION SENSOR RESISTOR WITH TERMINAL ASSEMBLY | Ea | 1 |  |  | 100 |  | N/A |  |  | LRU |  |  | Cat III - Marginal
90001321 | 4 | Dash9/EVO (8100-8186),(8187-8199) & AC Locos (9100-9116) BOGIE ISOLATION SENSOR RESISTOR ASSEMBLY | Ea | 1 |  |  | 100 |  | N/A |  |  | non-LRU |  |  | Cat III - Marginal
90001560 | 5 | 90001560 | Ea | 1 |  |  | 100 |  | N/A |  |  | non-LRU |  |  | Cat III - Marginal
4106.0100049 | 5 | RES,10K0,10W,5%,25ppm,WW,HTSNK,PNL MNT | Ea | 4 |  |  | 400 |  | N/A |  |  | non-LRU |  |  | Cat III - Marginal
4327.0100217 | 5 | Rail Adapter for NS 35/7.5 DIN rail | Ea | 2 |  |  | 200 |  | N/A |  |  | non-LRU |  |  | Cat III - Marginal
2/556591 | 5 | Recessed raised cheese head screw M2 x 8 | Ea | 16 |  |  | 1600 |  | N/A |  |  | non-LRU |  |  | Cat III - Marginal
2/556598 | 5 | Plain washer int. diam. 2.2 mm | Ea | 16 |  |  | 1600 |  | N/A |  |  | non-LRU |  |  | Cat III - Marginal
2/556597 | 5 | Spring washer_int. diam. 2.2 mm | Ea | 16 |  |  | 1600 |  | N/A |  |  | non-LRU |  |  | Cat III - Marginal
5908.0100091 | 5 | SCREW,M5X12,PAN HD,THR FMG,POZI,ST,ZPL | Ea | 4 |  |  | 400 |  | N/A |  |  | non-LRU |  |  | Cat III - Marginal
5683.0100011 | 5 | WASHER,FLAT ROUND,M5,OD=10mm,T=1mm,ZP | Ea | 4 |  |  | 400 |  | N/A |  |  | non-LRU |  |  | Cat III - Marginal
5699.0100056 | 5 | WASHER,SPRING,M5, ZINC PLATED | Ea | 4 |  |  | 400 |  | N/A |  |  | non-LRU |  |  | Cat III - Marginal
7504.0100070 | 5 | CABLE,1CD,1.5mm2,0.6/1KV,LSZH,GRAY | MT | 4 |  |  | 400 |  | N/A |  |  | non-LRU |  |  | Cat III - Marginal
5113.0100049 | 4 | DIN RAIL,35X7.5X2000mm | Ea | 0.110 |  |  | 11 |  | N/A |  |  | non-LRU |  |  | Cat III - Marginal
4349.0100136 | 4 | TEB,DIN RAIL,END BRACKET,6.9MM,GREY | Ea | 3 |  |  | 300 |  | N/A |  |  | non-LRU |  |  | Cat III - Marginal
4322.0100038 | 4 | TERMINAL BLOCK,AWG28-12,5.2mm,SPRINGCAGE | Ea | 9 |  |  | 900 |  | N/A |  |  | non-LRU |  |  | Cat III - Marginal
4349.0100138 | 4 | TEB,FIXED BRIDGE,NOP 2,RED | Ea | 3 |  |  | 300 |  | N/A |  |  | non-LRU |  |  | Cat III - Marginal
4327.0100218 | 4 | End Cover for terminal block-ST2.5 | Ea | 1 |  |  | 100 |  | N/A |  |  | non-LRU |  |  | Cat III - Marginal
B63S.0100051 | 2 | EVO-S2-CK-LHI | Ea | 1 |  | CI | 100 | N/A | N/A | CI | N/A | non-LRU | N/A | 0 | -
7504.0100065 | 3 | CABLE,1CD,1.5mm2,0.6/1KV,LSZH,BLACK | MT | 3 | 30 |  | 300 |  | N/A |  | factory-installed material | non-LRU | N/A | 0 | Cat IV - Minor
7504.0100070 | 3 | CABLE,1CD,1.5mm2,0.6/1KV,LSZH,GRAY | MT | 3 | 30 |  | 300 |  | N/A |  | factory-installed material | non-LRU | N/A | 0 | Cat IV - Minor
6006304 | 3 | CABLE,1TR,1mm2,SHLD,LSZH,D=5.5mm | MT | 32 | 30 |  | 3200 |  | N/A |  | factory-installed material | non-LRU | N/A | 0 | Cat IV - Minor
7504.000316 | 3 | Low smoke shielded cable 2 x 0.75 mmq | MT | 260 | 30 |  | 26000 |  | N/A |  | factory-installed material | non-LRU | N/A | 0 | Cat IV - Minor
7503.0100158 | 3 | CABLE,UNSHIELD,FEM M12 CONN,15M | Ea | 3 | 20 |  | 300 |  |  |  | factory-installed material | non-LRU | N/A | 0 | Cat IV - Minor
B60S.0100053 | 1 | D9/EVO - VICS Subsystem | Ea | 1 |  |  | 100
B63S.0100092 | 2 | EVO and Dash9- Video Image Capture System Kit | Ea | 1 |  |  | 100
2AA0274 | 3 | RC-2012-IR CAM and Ditch Light Mount Driver Side | Ea | 1 |  |  | 100 | 2AA0274 | DTI | COTS | repairable | LRU | 196190 | 10 | Cat II - Critical
ANC-1-1050-001+B99 | 4 | ANCI CAMERA RUGGED RC-2012-IR | Ea | 1 |  |  | 100
2AA0273_ASS | 4 | RC-2012-IR Ditch Light Mount Assembly Driver Side | Ea | 1 |  |  | 100
1HE0458 | 5 | RC-2012 CAMERA MOUNT BRACKET GASKET | Ea | 1 |  |  | 100
1HE0445 | 5 | RC-2012 CAMERA CABLE COVER BRACKET | Ea | 1 |  |  | 100
4346.0100384 | 5 | CONN,FD THROUGH,M12 MF 8P | Ea | 1 |  |  | 100
1HE0444 | 5 | RC-2012 CAMERA MOUNTING BRACKET | Ea | 1 |  |  | 100
1WZ0126 | 4 | VICS - Ditch Light to Camera Cable | Ea | 1 |  |  | 100
2AA0282 | 3 | RC-2012-IR CAM and Ditch Light Mount Observer Side | Ea | 1 |  |  | 100 | 2AA0282 | DTI | COTS | repairable | LRU | 196190 | 10 | Cat II - Critical
ANC-1-1050-001+B99 | 4 | ANCI CAMERA RUGGED RC-2012-IR | Ea | 1 |  |  | 100
2AA0281 | 4 | RC-2012-IR Ditch Light Mount Assembly Observer Side | Ea | 1 |  |  | 100
1HE0458 | 5 | RC-2012 CAMERA MOUNT BRACKET GASKET | Ea | 1 |  |  | 100
1HE0445 | 5 | RC-2012 CAMERA CABLE COVER BRACKET | Ea | 1 |  |  | 100
4346.0100384 | 5 | CONN,FD THROUGH,M12 MF 8P | Ea | 1 |  |  | 100
1HE0444 | 5 | RC-2012 CAMERA MOUNTING BRACKET | Ea | 1 |  |  | 100
1WZ0126 | 4 | VICS - Ditch Light to Camera Cable | Ea | 1 |  |  | 100
1JL1044 | 3 | M12 CONNECTOR, A coded, 8 way female, screw term. | Ea | 2 |  |  | 200 | N/A | N/A | COTS | site-installed material | non-LRU | ∞ | 4 | Cat II - Critical
1WZ0125 | 3 | CAMERA to MDR-5R CABLE ASSEMBLY | Ea | 2 |  |  | 200 | N/A | N/A | COTS | repairable | LRU | ∞ | 4 | Cat III - Marginal
2AC0144 | 3 | MDR-5R TO POWER SUPPLY CABLE | Ea | 1 |  |  | 100 | N/A | N/A | COTS | site-installed material | LRU | ∞ | 4 | Cat III - Marginal
MDR-5R-IIC | 3 | DIGITAL VIDEO RECORDER - MDR-5R-IIC | Ea | 1 | 120 |  | 100 | N/A | N/A | COTS | repairable | LRU | 292000 | #N/A | Cat III - Marginal
6LH0004 | 4 | MDR-2R ANTI-VIBRATION MOUNTING BASE | Ea | 1 | 120 |  | 100 |  |  |  |  | non-LRU
MDR-5R.IXC | 4 | MDR-5R, excluding the Removable Locked SSD Caddy | Ea | 1 | 120 |  | 100 |  |  |  |  | non-LRU
RHD25XX.XAB | 4 | MDR-5R REMOVABLE LOCKED CADDY WITH NO SSD MODULE | Ea | 1 | 120 |  | 100 |  |  |  |  | non-LRU
9001.0100779 | 4 | SSD,FLASH,SATA III,MLC,2.5",1TB,6Gb/s | Ea | 1 | 120 |  | 100 |  |  |  |  | LRU |  | 5 | Cat II - Critical
9001.0100780 | 4 | COMPACT FLASH CARD,4GB,IND.GRADE,3.3/5V | Ea | 1 | 120 |  | 100 |  |  |  |  | non-LRU
J7051850094 | 4 | BATTERY-COIN CELL,3V,BR2032 | Ea | 1 | 120 |  | 100 |  |  |  |  | non-LRU
B64S.0100021 | 2 | EVO and Dash9-Protective Caps for VICS | Ea | 1 |  |  | 100
P10E.0100691 | 3 | COVER FOR SUB-D15/SUB-HD25 MALE Connector | Set | 1 | 10 |  | 100 | N/A | N/A | COTS | N/A | non-LRU | N/A | 0 | Cat IV - Minor
6002649P00 | 4 | BOUCHON CONNECT SUB-D FEM BOIT A | Ea | 1 | 10 | D-sub metal cap 15 way female | 100 | N/A | N/A | COTS | consumable | non-LRU | N/A | 0 | Cat IV - Minor
6000059N00 | 4 | CONNECT SUBD VERR MAL BOIT E-A-B CLIPS | Ea | 2 | 10 | LOCKING CLIP FOR DSUB | 200 | N/A | N/A | COTS | consumable | non-LRU | N/A | 0 | Cat IV - Minor
P10E.0100692 | 3 | COVER FOR SUB-D9/SUB-HD15 Female connector | Set | 2 | 10 |  | 200 | N/A | N/A | COTS | N/A | non-LRU | N/A | 0 | Cat IV - Minor
4349.0100277 | 4 | EMI Cap Cover for Sub-D9 Female connector | Ea | 1 | 10 | EMI Cap Cover for Sub-D9 Female connector | 100 | N/A | N/A | COTS | consumable | non-LRU | N/A | 0 | Cat IV - Minor
6000059N00 | 4 | CONNECT SUBD VERR MAL BOIT E-A-B CLIPS | Ea | 2 | 10 | LOCKING CLIP FOR DSUB | 200 | N/A | N/A | COTS | consumable | non-LRU | N/A | 0 | Cat IV - Minor
P10E.0100690 | 3 | COVER FOR SUB-D9/SUB-HD15 Male connector | Set | 1 | 10 |  | 100 | N/A | N/A | COTS | N/A | non-LRU | N/A | 5 | Cat IV - Minor
6002881K00 | 4 | BOUCHON CONNECT SUB-D FEM BOIT E | Ea | 1 | 60 | D-sub metal cap 9 way female | 100 | N/A | N/A | COTS | consumable | non-LRU | N/A | 0 | Cat IV - Minor
6000059N00 | 4 | CONNECT SUBD VERR MAL BOIT E-A-B CLIPS | Ea | 2 | 10 | LOCKING CLIP FOR DSUB | 200 | N/A | N/A | COTS | consumable | non-LRU | N/A | 0 | Cat IV - Minor
4349.0100042 | 3 | CONN,DUST COVER,RJ45,BLACK | Ea | 2 | 10 | RJ45 Connector Cover 8P short handle PE | 200 | N/A | N/A | COTS | consumable | non-LRU | N/A | 0 | Cat IV - Minor
4349.0100149 | 3 | CONN,DUST COVER,USB TYPE A,BLACK | Ea | 4 | 10 | USB A Type socket Dust Cover, ABS | 400 | N/A | N/A | COTS | consumable | non-LRU | N/A | 0 | Cat IV - Minor
4349.0100285 | 3 | Male Protective Cap with chain for SMA connector | Ea | 1 | 10 | CAPS FOR SMA | 100 | N/A | N/A | COTS | consumable | non-LRU | N/A | 0 | Cat IV - Minor
B60A.0100099 | 1 | EVO Vital Cabinet | Ea | 1 |  |  | 100 | N/A | N/A | CI | N/A | non-LRU | N/A | 0
B60A.0100100 | 2 | RIO TINTO - FITTED STRUCTURE | Ea | 1 |  | CI | 100 | N/A | N/A | CI | N/A | non-LRU | N/A | 0 | -
B60A.0100101 | 3 | RT ATP ASSEMBLED BOX | Set | 1 | 245 |  | 100 | N/A | N/A |  | N/A | non-LRU | N/A | 0 | Cat IV - Minor
109E.0100375 | 4 | FIXATION SEAT FRAME | Ea | 1 | 245 |  | 100 | N/A | N/A |  | CI | non-LRU | ∞ | 4 | Cat IV - Minor
B60B.0100023 | 4 | RIO TINTO - WIRED STRUCTURE | Ea | 1 | 245 |  | 100 | N/A | N/A |  | CI | non-LRU | ∞ | 1 | Cat I - Most Critical | Review quantity
B61B.0100023 | 3 | RT ATP EQUIPPED COMMAND RACK | Set | 1 | 245 |  | 100 | N/A | N/A |  | N/A | non-LRU | N/A | 0 | Cat IV - Minor | To check with Stefano
B61B.0100026 | 4 | RT ATP WIRED COMMAND RACK | Ea | 1 | 245 |  | 100 | N/A | N/A |  | repairable | LRU | ∞ | 4 | Cat II - Critical
6533622 | 3 | FAN RACK CAF 1U 19" RACK. 72V/24V | Ea | 2 | 245 |  | 200 | N/A | N/A |  | repairable | LRU | 80000 | 28 | Cat II - Critical | Review quantity
B61A.0100016 | 3 | DIVA-CB EQUIPPED RACK | Ea | 1 | 245 |  | 100 | N/A | N/A |  | repairable | LRU | 49300 | 4 | Cat II - Critical
P31D.0100001 | 4 | ACSDVP Board | Ea | 3 | 245 |  | 300 | N/A | N/A |  | repairable | LRU | 202240 | 13 | Cat II - Critical
6532619 | 4 | CBOP Board | Ea | 2 | 245 |  | 200 | N/A | N/A |  | repairable | LRU | 524384 | 7 | Cat II - Critical
6528202-00 | 4 | MTORE Board | Ea | 2 | 245 |  | 200 | N/A | N/A |  | repairable | LRU | 62500 | 30 | Cat I - Most Critical
P33C.0100012 | 4 | CCTE + ODB + ETH Board | Ea | 2 | 245 |  | 200 | N/A | N/A |  | repairable | LRU | 230000 | 25 | Cat I - Most Critical
P33C.0100013 | 4 | CCTE + ODB Board | Ea | 1 | 245 |  | 100 | N/A | N/A |  | repairable | LRU | 230000 | 25 | Cat I - Most Critical
90001929 | 3 | NAME LABEL FOR VITAL CABINET | Ea | 1
B60B.0100038 | 3 | BAT-D + ADAPTER KIT | Ea | 1 | 245 |  | 100 | N/A | N/A |  | CI | LRU | 241000 | 1 | Cat IV - Minor
P33D.0100013 | 4 | BAT-D MEMORY PLUG | Ea | 2 | 245 |  | 200 | N/A | N/A |  | CI | LRU | 241000 | 6 | Cat II - Critical
109D.0100563 | 3 | RIO TINTO - FITTED STRUCTURE - MATERIAL POSITIONING LABELS | Ea | 1 | 245 |  | 100 | N/A | N/A |  | factory-installed material | non-LRU | N/A | 0 | Cat IV - Minor
P10E.0100505 | 3 | RACK FIXING SCREW KIT | Ea | 1 | 245 |  | 100 | N/A | N/A |  | site-installed material | non-LRU | N/A | 0 | Cat IV - Minor
B60S.0100049 | 2 | EVO-S2-CK-Vital Cabinet | Ea | 1 |  | CI | 100 | N/A | N/A | CI | N/A | non-LRU | N/A | 0 | -
90000970 | 3 | EVO Vital Cab J1 Cable Harness | Set | 1 | 175 |  | 100 | 90000970.D02.EN | ASTS |  | site-installed material | non-LRU | ∞ | 2 | Cat III - Marginal | Does not fit LRU definition. Same comments as for J3 harness
P30I.0100025 | 4 | CONNECTOR J1 | Set | 1 | 60 |  | 100 |  |  |  | consumable | LRU | N/A | 0 | Cat IV - Minor
4349.0100118 | 5 | HOOD,EMC,2xM25 TOP ENTRY,METAL,HAN 24B | Ea | 1 | 40 |  | 100 | 90000970.D02.EN | ASTS |  | consumable | non-LRU | N/A | 0 | Cat IV - Minor
6007428 | 5 | HINGED FRAME,HAN MODULAR,6M,SIZE 24B,A...F | Ea | 1 | 40 |  | 100 | 90000970.D02.EN | ASTS |  | consumable | non-LRU | N/A | 0 | Cat IV - Minor
6007425 | 5 | MODULE,HAN DD,FEM,12-POS,CRIMP | Ea | 6 | 40 |  | 600 | 90000970.D02.EN | ASTS |  | consumable | non-LRU | N/A | 0 | Cat IV - Minor
6007440 | 5 | LOCKING,HAN MODULAR,FOR HINGED FRAMES | Ea | 1 | 40 |  | 100 | 90000970.D02.EN | ASTS |  | consumable | non-LRU | N/A | 0 | Cat IV - Minor
6007420 | 5 | CODING PIN,HAN MODULAR,MALE | Ea | 2 | 40 |  | 200 | 90000970.D02.EN | ASTS |  | consumable | non-LRU | N/A | 0 | Cat IV - Minor
6007421 | 5 | CODING PIN,HAN MODULAR,FEMALE | Ea | 2 | 40 |  | 200 | 90000970.D02.EN | ASTS |  | consumable | non-LRU | N/A | 0 | Cat IV - Minor
6001121F00 | 5 | CONT,HAN D,FEM,1.5mm2,CRIMP,AU | Ea | 22 | 40 |  | 2200 | 90000970.D02.EN | ASTS |  | consumable | LRU | N/A | 0 | Cat IV - Minor
6007431 | 5 | CONT,HAN D,FEM,0.5mm2,CRIMP,AU | Ea | 26 | 30 |  | 2600 | 90000970.D02.EN | ASTS |  | consumable | LRU | N/A | 0 | Cat IV - Minor
1505312Z00 | 4 | N.A. | CM | 1100 |  |  | 110000
7504.0100047 | 4 | CABLE,8CD,0.5mm2,SHLD,LSZH,D=7mm | MT | 8 | 30 |  | 800 | 90000970.D02.EN | ASTS |  | consumable | LRU | N/A | 0 | Cat IV - Minor
6006302 | 4 | CABLE,1PR,1.5mm2,SHLD,LSZH,D=6.1mm | MT | 90 | 15 |  | 9000 | 90000970.D02.EN | ASTS |  | consumable | LRU | N/A | 0 | Cat IV - Minor
1509668P00 | 4 | N.A. | CM | 1600 |  |  | 160000
4336.0100073 | 4 | CABLE GLAND AND CLAMP, 12-13.5mm | Ea | 2 | 45 |  | 200 | 90000970.D02.EN | ASTS |  | consumable | non-LRU | N/A | 0 | Cat IV - Minor
4350.0100075 | 4 | CONTACT, CRIMP, MALE, 16, Gold Plated | Ea | 10 | 30 |  | 1000 | 90000970.D02.EN | ASTS |  | consumable | non-LRU | N/A | 0 | Cat IV - Minor
90000971 | 3 | EVO Vital Cab J2 Cable Harness | Set | 1 | 175 |  | 100 | 90000971.D02.EN | ASTS |  | site-installed material | non-LRU | ∞ | 2 | Cat III - Marginal | Does not fit LRU definition
P30I.0100026 | 4 | CONNECTOR J2 | Set | 1 | 60 |  | 100 |  |  |  | site-installed material | LRU | N/A | 0 | Cat IV - Minor
4349.0100118 | 5 | HOOD,EMC,2xM25 TOP ENTRY,METAL,HAN 24B | Ea | 1 | 40 |  | 100 | 90000971.D02.EN | ASTS |  | consumable | non-LRU | N/A | 0 | Cat IV - Minor
6007428 | 5 | HINGED FRAME,HAN MODULAR,6M,SIZE 24B,A...F | Ea | 1 | 40 |  | 100 | 90000971.D02.EN | ASTS |  | consumable | non-LRU | N/A | 0 | Cat IV - Minor
6007425 | 5 | MODULE,HAN DD,FEM,12-POS,CRIMP | Ea | 6 | 40 |  | 600 | 90000971.D02.EN | ASTS |  | consumable | non-LRU | N/A | 0 | Cat IV - Minor
6007440 | 5 | LOCKING,HAN MODULAR,FOR HINGED FRAMES | Ea | 1 | 40 |  | 100 | 90000971.D02.EN | ASTS |  | consumable | non-LRU | N/A | 0 | Cat IV - Minor
6007420 | 5 | CODING PIN,HAN MODULAR,MALE | Ea | 2 | 40 |  | 200 | 90000971.D02.EN | ASTS |  | consumable | non-LRU | N/A | 0 | Cat IV - Minor
6007421 | 5 | CODING PIN,HAN MODULAR,FEMALE | Ea | 2 | 40 |  | 200 | 90000971.D02.EN | ASTS |  | consumable | non-LRU | N/A | 0 | Cat IV - Minor
6007431 | 5 | CONT,HAN D,FEM,0.5mm2,CRIMP,AU | Ea | 28 | 30 |  | 2800 | 90000971.D02.EN | ASTS |  | consumable | LRU | N/A | 0 | Cat IV - Minor
1509668P00 | 4 | N.A. | CM | 5000
7504.0100047 | 4 | CABLE,8CD,0.5mm2,SHLD,LSZH,D=7mm | MT | 30 | 30 |  | 3000 | 90000971.D02.EN | ASTS |  | consumable | LRU | N/A | 0 | Cat IV - Minor
6006308 | 4 | CABLE,1TR,0.5mm2,SHLD,LSZH,D=4.5mm | MT | 8 | 30 |  | 800 | 90000971.D02.EN | ASTS |  | consumable | LRU | N/A | 0 | Cat IV - Minor
4336.0100073 | 4 | CABLE GLAND AND CLAMP, 12-13.5mm | Ea | 2 | 45 |  | 200 | 90000971.D02.EN | ASTS |  | consumable | non-LRU | N/A | 0 | Cat IV - Minor
7503.0100190 | 4 | CABLE,15C,0.5mm2,SHLD,LSZH,D=8.5mm | MT | 15 | 90 |  | 1500 | 90000971.D02.EN | ASTS |  | consumable | LRU | N/A | 0 | Cat IV - Minor
7504.000316 | 4 | Low smoke shielded cable 2 x 0.75 mmq | MT | 5 | 30 |  | 500 | 90000971.D02.EN | ASTS |  | consumable | LRU | N/A | 0 | Cat IV - Minor
4350.0100074 | 4 | CONTACT, CRIMP, FEMALE, 16, Gold Plated | Ea | 10 | 30 |  | 1000 | 90000971.D02.EN | ASTS |  | consumable | LRU | N/A | 0 | Cat IV - Minor
4350.0100075 | 4 | CONTACT, CRIMP, MALE, 16, Gold Plated | Ea | 6 | 30 |  | 600 | 90000971.D02.EN | ASTS |  | consumable | LRU | N/A | 0 | Cat IV - Minor
90000973 | 3 | EVO Vital Cab J4 Cable Harness | Set | 1 | 175 |  | 100 | 90000973.D02.EN | ASTS |  | site-installed material | non-LRU | ∞ | 2 | Cat III - Marginal | Does not fit LRU definition
P30I.0100028 | 4 | CONNECTOR J4 | Set | 1 | 60 |  | 100 |  |  |  | site-installed material | LRU | N/A | 0 | Cat IV - Minor
4349.0100118 | 5 | HOOD,EMC,2xM25 TOP ENTRY,METAL,HAN 24B | Ea | 1 | 40 |  | 100 | 90000973.D02.EN | ASTS |  | consumable | non-LRU | N/A | 0 | Cat IV - Minor
6007428 | 5 | HINGED FRAME,HAN MODULAR,6M,SIZE 24B,A...F | Ea | 1 | 40 |  | 100 | 90000973.D02.EN | ASTS |  | consumable | non-LRU | N/A | 0 | Cat IV - Minor
6007425 | 5 | MODULE,HAN DD,FEM,12-POS,CRIMP | Ea | 6 | 40 |  | 600 | 90000973.D02.EN | ASTS |  | consumable | LRU | N/A | 0 | Cat IV - Minor
6007440 | 5 | LOCKING,HAN MODULAR,FOR HINGED FRAMES | Ea | 1 | 40 |  | 100 | 90000973.D02.EN | ASTS |  | consumable | non-LRU | N/A | 0 | Cat IV - Minor
6007420 | 5 | CODING PIN,HAN MODULAR,MALE | Ea | 2 | 40 |  | 200 | 90000973.D02.EN | ASTS |  | consumable | non-LRU | N/A | 0 | Cat IV - Minor
6007421 | 5 | CODING PIN,HAN MODULAR,FEMALE | Ea | 2 | 40 |  | 200 | 90000973.D02.EN | ASTS |  | consumable | non-LRU | N/A | 0 | Cat IV - Minor
6007431 | 5 | CONT,HAN D,FEM,0.5mm2,CRIMP,AU | Ea | 54 | 30 |  | 5400 | 90000973.D02.EN | ASTS |  | consumable | LRU | N/A | 0 | Cat IV - Minor
7504.0100047 | 4 | CABLE,8CD,0.5mm2,SHLD,LSZH,D=7mm | MT | 5 | 30 |  | 500 | 90000973.D02.EN | ASTS |  | consumable | LRU | N/A | 0 | Cat IV - Minor
7504.0100033 | 4 | CABLE,3PR,0.5mm2,SHLD,LSZH,D=7.7mm | MT | 30 | 20 |  | 3000 | 90000973.D02.EN | ASTS |  | consumable | LRU | N/A | 0 | Cat IV - Minor
4336.0100073 | 4 | CABLE GLAND AND CLAMP, 12-13.5mm | Ea | 2 | 45 |  | 200 | 90000973.D02.EN | ASTS |  | consumable | non-LRU | N/A | 0 | Cat IV - Minor
90000974 | 3 | EVO Vital Cab J5 Cable Harness | Set | 1 | 175 |  | 100 | 90000974.D02.EN | ASTS |  | site-installed material | non-LRU | ∞ | 2 | Cat III - Marginal | Does not fit LRU definition
P30I.0100029 | 4 | CONNECTOR J5 | Set | 1 | 60 |  | 100 |  |  |  | consumable | LRU | N/A | 0 | Cat IV - Minor
4349.0100118 | 5 | HOOD,EMC,2xM25 TOP ENTRY,METAL,HAN 24B | Ea | 1 | 40 |  | 100 | 90000974.D02.EN | ASTS |  | consumable | non-LRU | N/A | 0 | Cat IV - Minor
J7091461859 | 5 | CONN-108 PIN,FEMALE INSERT | Ea | 1 | 40 |  | 100 | 90000974.D02.EN | ASTS |  | consumable | non-LRU | N/A | 0 | Cat IV - Minor
6007420 | 5 | CODING PIN,HAN MODULAR,MALE | Ea | 2 | 40 |  | 200 | 90000974.D02.EN | ASTS |  | consumable | non-LRU | N/A | 0 | Cat IV - Minor
6007421 | 5 | CODING PIN,HAN MODULAR,FEMALE | Ea | 2 | 40 |  | 200 | 90000974.D02.EN | ASTS |  | consumable | non-LRU | N/A | 0 | Cat IV - Minor
6007431 | 5 | CONT,HAN D,FEM,0.5mm2,CRIMP,AU | Ea | 60 | 30 |  | 6000 | 90000974.D02.EN | ASTS |  | consumable | non-LRU | N/A | 0 | Cat IV - Minor
6001121F00 | 5 | CONT,HAN D,FEM,1.5mm2,CRIMP,AU | Ea | 12 | 40 |  | 1200 | 90000974.D02.EN | ASTS |  | consumable | non-LRU | N/A | 0 | Cat IV - Minor
1509668P00 | 4 | N.A. | CM | 3000 |  |  | 300000
7504.0100047 | 4 | CABLE,8CD,0.5mm2,SHLD,LSZH,D=7mm | MT | 45 | 30 |  | 4500 | 90000974.D02.EN | ASTS |  | consumable | non-LRU | N/A | 0 | Cat IV - Minor
6006302 | 4 | CABLE,1PR,1.5mm2,SHLD,LSZH,D=6.1mm | MT | 50 | 15 |  | 5000 | 90000974.D02.EN | ASTS |  | consumable | non-LRU | N/A | 0 | Cat IV - Minor
4336.0100073 | 4 | CABLE GLAND AND CLAMP, 12-13.5mm | Ea | 2 | 45 |  | 200 | 90000974.D02.EN | ASTS |  | consumable | non-LRU | N/A | 0 | Cat IV - Minor
4350.0100074 | 4 | CONTACT, CRIMP, FEMALE, 16, Gold Plated | Ea | 21 | 30 |  | 2100 | 90000974.D02.EN | ASTS |  | consumable | non-LRU | N/A | 0 | Cat IV - Minor
90000975 | 3 | EVO Vital Cab J6 Cable Harness | Set | 1 | 175 |  | 100 | 90000975.D02.EN | ASTS |  | site-installed material | non-LRU | ∞ | 2 | Cat III - Marginal | Does not fit LRU definition
P30I.0100030 | 4 | CONNECTOR J6 | Set | 1 | 60 |  | 100 |  |  |  | consumable | LRU | N/A | 0 | Cat IV - Minor
4349.0100118 | 5 | HOOD,EMC,2xM25 TOP ENTRY,METAL,HAN 24B | Ea | 1 | 40 |  | 100 | 90000975.D02.EN | ASTS |  | consumable | non-LRU | N/A | 0 | Cat IV - Minor
J7091461859 | 5 | CONN-108 PIN,FEMALE INSERT | Ea | 1 | 40 |  | 100 | 90000975.D02.EN | ASTS |  | consumable | non-LRU | N/A | 0 | Cat IV - Minor
6007420 | 5 | CODING PIN,HAN MODULAR,MALE | Ea | 2 | 40 |  | 200 | 90000975.D02.EN | ASTS |  | consumable | non-LRU | N/A | 0 | Cat IV - Minor
6007421 | 5 | CODING PIN,HAN MODULAR,FEMALE | Ea | 2 | 40 |  | 200 | 90000975.D02.EN | ASTS |  | consumable | non-LRU | N/A | 0 | Cat IV - Minor
6007431 | 5 | CONT,HAN D,FEM,0.5mm2,CRIMP,AU | Ea | 84 | 30 |  | 8400 | 90000975.D02.EN | ASTS |  | consumable | LRU | N/A | 0 | Cat IV - Minor
1511471N00 | 4 | N.A. | CM | 800 |  |  | 80000
7504.0100047 | 4 | CABLE,8CD,0.5mm2,SHLD,LSZH,D=7mm | MT | 70 | 30 |  | 7000 | 90000975.D02.EN | ASTS |  | consumable | LRU | N/A | 0 | Cat IV - Minor
1509668P00 | 4 | N.A. | CM | 1500
4336.0100073 | 4 | CABLE GLAND AND CLAMP, 12-13.5mm | Ea | 2 | 45 |  | 200 | 90000975.D02.EN | ASTS |  | consumable | non-LRU | N/A | 0 | Cat IV - Minor
6006303 | 4 | CABLE,1PR,0.5mm2,SHLD,LSZH,D=4.3mm | MT | 6 | 30 |  | 600 | 90000975.D02.EN | ASTS |  | consumable | LRU | N/A | 0 | Cat IV - Minor
1505312Z00 | 4 | N.A. | CM | 600 |  |  | 60000
B60S.0100062 | 2 | EVO-S2-EQ-Vital Cabinet | Ea | 1 |  | CI | 100 | N/A | N/A | CI | N/A | non-LRU | N/A | 0 | -
A304680_ASS | 3 | EVO-S2- Vital Cab Mounting Structure | Set | 1 | 75 |  | 100 | A304680 | ASTS |  | site-installed material | non-LRU | ∞ | 2 | Cat IV - Minor | Review quantity
F301709 | 4 | CABLE TIE ROD 470x35 | Ea | 2 | 60 |  | 200 | A304680 | ASTS |  | site-installed material | non-LRU | N/A | 0 | Cat IV - Minor
F304634 | 4 | CABLE TIE ROD 700x60 | Ea | 1 | 60 |  | 100 | A304680 | ASTS |  | site-installed material | non-LRU | N/A | 0 | Cat IV - Minor
F304668 | 4 | CABLE TIE ROD 426x80 | Ea | 1 | 60 |  | 100 | A304680 | ASTS |  | site-installed material | non-LRU | N/A | 0 | Cat IV - Minor
F304692 | 4 | COVER FABRICATION | Ea | 1 | 60 |  | 100 | A304680 | ASTS |  | site-installed material | non-LRU | N/A | 0 | Cat IV - Minor
F304700 | 4 | BRACKET FOR LOCK TUBE AND LOCK PLATE | Ea | 1 | 60 |  | 100 | A304680 | ASTS |  | site-installed material | non-LRU | N/A | 0 | Cat IV - Minor
S304713 | 4 | FRONT DOOR WIT FRAME SUBASSY | Ea | 1 | 60 |  | 100 | A304680 | ASTS |  | site-installed material | non-LRU | N/A | 0 | Cat IV - Minor
S304720 | 4 | FRONT DEVICE SUPPORT | Ea | 1 | 60 |  | 100 | A304680 | ASTS |  | site-installed material | non-LRU | N/A | 0 | Cat IV - Minor
S304723 | 4 | REAR DEVICE SUPPORT | Ea | 1 | 60 |  | 100 | A304680 | ASTS |  | site-installed material | non-LRU | N/A | 0 | Cat IV - Minor
S304725 | 4 | SUBASSY SATELLITE TERMINAL EXPLORER 325 | Ea | 1 | 60 |  | 100 | A304680 | ASTS |  | site-installed material | non-LRU | N/A | 0 | Cat IV - Minor
S305049 | 4 | RADIO BRACKET ASSY | Ea | 1 | 60 |  | 100 | A304680 | ASTS |  | site-installed material | non-LRU | N/A | 0 | Cat IV - Minor
F305184 | 4 | FRONT LEG, WELD ASSY | Ea | 1 | 60 |  | 100 | A304680 | ASTS |  | site-installed material | non-LRU | N/A | 0 | Cat IV - Minor
S305283 | 4 | FLAT BRACKET FOR EQUIPMENTS ASSY | Ea | 1 | 60 |  | 100 | A304680 | ASTS |  | site-installed material | non-LRU | N/A | 0 | Cat IV - Minor
F305348 | 4 | CABLE TIE ROD #2 500x40 | Ea | 2 | 60 |  | 200 | A304680 | ASTS |  | site-installed material | non-LRU | N/A | 0 | Cat IV - Minor
F305350 | 4 | CABLE TIE ROD 400x40 | Ea | 1 | 60 |  | 100 | A304680 | ASTS |  | site-installed material | non-LRU | N/A | 0 | Cat IV - Minor
F305352 | 4 | CABLE TIE ROD 140 x40 | Ea | 1 | 60 |  | 100 | A304680 | ASTS |  | site-installed material | non-LRU | N/A | 0 | Cat IV - Minor
F305354 | 4 | CABLE TIE ROD 470x40, WELDED | Ea | 1 | 60 |  | 100 | A304680 | ASTS |  | site-installed material | non-LRU | N/A | 0 | Cat IV - Minor
F305356 | 4 | CABLE TIE ROD #2 180x50, WELDED ASSEMBLY | Ea | 1 | 60 |  | 100 | A304680 | ASTS |  | site-installed material | non-LRU | N/A | 0 | Cat IV - Minor
304036 | 4 | SIDE L-BRACKET, L/CUT, 40x40x43, 4THICK | Ea | 6 | 60 |  | 600 | A304680 | ASTS |  | site-installed material | non-LRU | N/A | 0 | Cat IV - Minor
304675 | 4 | REAR LEG, L/CUT, 710x260x100, 4 THICK | Ea | 1 | 60 |  | 100 | A304680 | ASTS |  | site-installed material | non-LRU | N/A | 0 | Cat IV - Minor
304681 | 4 | BRACKET FOR MDR-5L, L/CUT, | Ea | 1 | 60 |  | 100 | A304680 | ASTS |  | site-installed material | non-LRU | N/A | 0 | Cat IV - Minor
304704 | 4 | ROD, D6x400 | Ea | 2 | 60 |  | 200 | A304680 | ASTS |  | site-installed material | non-LRU | N/A | 0 | Cat IV - Minor
304707 | 4 | STOOL HOLDER #1, L/CUT, 100x16, 4THICK | Ea | 4 | 60 |  | 400 | A304680 | ASTS |  | site-installed material | non-LRU | N/A | 0 | Cat IV - Minor
304708 | 4 | SHELF HOLDER, L/CUT, 260x16, 4 THICK | Ea | 2 | 60 |  | 200 | A304680 | ASTS |  | site-installed material | non-LRU | N/A | 0 | Cat IV - Minor
304709 | 4 | FRAME BRACKET LONG, L/CUT, 147x120,4 THICK | Ea | 1 | 60 |  | 100 | A304680 | ASTS |  | site-installed material | non-LRU | N/A | 0 | Cat IV - Minor
304710 | 4 | FRAME BRACKET SHORT, L/CUT, 149x120,4 THICK | Ea | 1 | 60 |  | 100 | A304680 | ASTS |  | site-installed material | non-LRU | N/A | 0 | Cat IV - Minor
304740 | 4 | SHELF HOLDER, L/CUT, 300x16, 4 THICK | Ea | 2 | 60 |  | 200 | A304680 | ASTS |  | site-installed material | non-LRU | N/A | 0 | Cat IV - Minor
304905 | 4 | CABLE PLATE, L/CUT, 385x370x28, 3THICK | Ea | 1 | 60 |  | 100 | A304680 | ASTS |  | site-installed material | non-LRU | N/A | 0 | Cat IV - Minor
304933 | 4 | STOPPER FOR FRONT SHELF, L/CUT,60x45, 4 THICK | Ea | 2 | 60 |  | 200 | A304680 | ASTS |  | site-installed material | non-LRU | N/A | 0 | Cat IV - Minor
5211.0100016 | 4 | KNURLED NUT,M6,24mmD,14mmH,SS | Ea | 10 | 30 |  | 1000 | A304680 | ASTS |  | consumable | non-LRU | N/A | 0 | Cat IV - Minor
4327.0100228 | 4 | Aluminium profile 40 x 40 x 1000 mm | Ea | 2
4327.0100230 | 4 | Fastener M8 for Aluminium profile 40x40 mm | Ea | 6 | 30 |  | 600 | A304680 | ASTS |  | site-installed material | non-LRU | N/A | 0 | Cat IV - Minor
4327.0100229 | 4 | Fastener M8x40 for Aluminium profile 40x40 mm | Ea | 2 | 30 |  | 200 | A304680 | ASTS |  | site-installed material | non-LRU | N/A | 0 | Cat IV - Minor
5909.0100062 | 4 | SCREW,THUMB,M6x16mm,KNURLED,SST | Ea | 1 | 30 | MOQ 100 | 100 | A304680 | ASTS |  | consumable | non-LRU | N/A | 0 | Cat IV - Minor
5683.0100013 | 4 | WASHER,FLAT ROUND,M8,OD=17mm,T=1.2mm,ZP | Ea | 59 | 30 | MOQ 100 | 5900 | A304680 | ASTS |  | site-installed material | non-LRU | N/A | 0 | Cat IV - Minor
5905.0100091 | 4 | SCREW,SKT HEAD CUP,M8x20mm,ST,ZN | Ea | 10 | 15 |  | 1000 | A304680 | ASTS |  | site-installed material | non-LRU | N/A | 0 | Cat IV - Minor
5905.0100090 | 4 | SCREW,SKT HEAD CUP,M8x16mm,ST,ZN | Ea | 10 | 30 | MOQ 100 | 1000 | A304680 | ASTS |  | consumable | non-LRU | N/A | 0 | Cat IV - Minor
5356.0100067 | 4 | SELF-CLINCHING STUD,THRD,M6,25mmL,ST ZN | Ea | 8 | 30 | MOQ 100 | 800 | A304680 | ASTS |  | site-installed material | non-LRU | N/A | 0 | Cat IV - Minor
5356.0100068 | 4 | SELF-CLINCHING STUD,THRD,M8,25mmL,ST ZN | Ea | 8 | 30 | MOQ 100 | 800 | A304680 | ASTS |  | site-installed material | non-LRU | N/A | 0 | Cat IV - Minor
5201.0100007 | 4 | NUT,HEX,M8,ZINC PLATED | Ea | 8 | 30 | MOQ 100 | 800 | A304680 | ASTS |  | consumable | non-LRU | N/A | 0 | Cat IV - Minor
5905.0100073 | 4 | SCREW,CAP,M8X20,SOCKET,STEEL,ZNC | Ea | 2 | 30 | MOQ 100 | 200 | A304680 | ASTS |  | consumable | non-LRU | N/A | 0 | Cat IV - Minor
5683.0100012 | 4 | WASHER,FLAT ROUND,M6,OD=12.5mm,T=1.2mm,ZP | Ea | 36 | 10 |  | 3600 | A304680 | ASTS |  | site-installed material | non-LRU | N/A | 0 | Cat IV - Minor
5905.0100119 | 4 | SCREW,SELFTAP, 14G x 1-1/2,HEX SOCKET, SS | Ea | 37 | 30 | MOQ 100 | 3700 | A304680 | ASTS |  | consumable | non-LRU | N/A | 0 | Cat IV - Minor
5356.0100079 | 4 | SELF-CLINCHING NUT,M4,STEEL,ZINC | Ea | 4 | 30 | MOQ 100 | 400 | A304680 | ASTS |  | consumable | non-LRU | N/A | 0 | Cat IV - Minor
5905.0100108 | 4 | SCREW,SKT HEAD CUP,M4x10mm,ST,ZN | Ea | 4 | 30 | MOQ 100 | 400 | A304680 | ASTS |  | consumable | non-LRU | N/A | 0 | Cat IV - Minor
5356.0100070 | 4 | THREADED INSERT,M8,3.8-7.9mmGRIP,ZNC | Ea | 6 | 30 | MOQ 100 | 600 | A304680 | ASTS |  | site-installed material | non-LRU | N/A | 0 | Cat IV - Minor
5683.0100012 | 4 | WASHER,FLAT ROUND,M6,OD=12.5mm,T=1.2mm,ZP | Ea | 6 | 10 |  | 600 | A304680 | ASTS |  | site-installed material | non-LRU | N/A | 0 | Cat IV - Minor
5905.0100077 | 4 | SCREW,BUT,SKT HEAD CUP,M6x16mm,ST ZN | Ea | 8 | 30 | MOQ 100 | 800 | A304680 | ASTS |  | consumable | non-LRU | N/A | 0 | Cat IV - Minor
5201.0100006 | 4 | NUT,HEX,M6,ZINC PLATED | Ea | 8 | 30 | MOQ 100 | 800 | A304680 | ASTS |  | consumable | non-LRU | N/A | 0 | Cat IV - Minor
4/202008/1 | 4 | Hexagon nut M10 | Ea | 6 | 30 |  | 600 | A304680 | ASTS |  | consumable | non-LRU | N/A | 0 | Cat IV - Minor
5356.0100080 | 4 | SELF-CLINCHING NUT,M6,STEEL,ZINC | Ea | 4 | 30 | MOQ 100 | 400 | A304680 | ASTS |  | consumable | non-LRU | N/A | 0 | Cat IV - Minor
5905.0100076 | 4 | SCREW,BUT,SKT HEAD CUP,M6x12mm,ST,ZN | Ea | 4 | 15 |  | 400 | A304680 | ASTS |  | consumable | non-LRU | N/A | 0 | Cat IV - Minor
5905.0100087 | 4 | SCREW,SKT HEAD CUP,M6x12mm,ST,ZN | Ea | 2 | 30 | MOQ 100 | 200 | A304680 | ASTS |  | consumable | non-LRU | N/A | 0 | Cat IV - Minor
F305648 | 4 | CABLE TIE ROD 204x15, WELDED ASSEMBLY | Ea | 2 | 60 |  | 200 | A304680 | ASTS |  | site-installed material | non-LRU | N/A | 0 | Cat IV - Minor
F305646 | 4 | CABLE TIE ROD 205x30, WELDED ASSEMBLY | Ea | 1 | 60 |  | 100 | A304680 | ASTS |  | site-installed material | non-LRU | N/A | 0 | Cat IV - Minor
F305647 | 4 | CABLE TIE ROD 120 x30, WELDED ASSEMBLY | Ea | 1 | 60 |  | 100 | A304680 | ASTS |  | site-installed material | non-LRU | N/A | 0 | Cat IV - Minor
F305649 | 4 | CABLE TIE ROD 350x35, WELDEDASSEMBLY | Ea | 1 | 60 |  | 100 | A304680 | ASTS |  | site-installed material | non-LRU | N/A | 0 | Cat IV - Minor
100A.0100141 | 3 | AUTOMATIC TRAIN OPERATION (ATO) | Set | 1 | 245 |  | 100 | N/A | N/A |  | repairable | non-LRU | 26456 | 0 | Cat I - Most Critical | To be defined after testing
3209.0100112 | 4 | Power Supply Unit | EA | 2 | 245 |  | 200 | N/A | N/A |  | repairable | LRU | 450000 | 12 | Cat I - Most Critical | Labels of card on the command rack
166A.0100042 | 4 | DSE-N | EA | 1 | 245 |  | 100 | N/A | N/A |  | repairable | LRU | 336017 | 6 | Cat I - Most Critical | Can the boards be interchanged?
166A.0100043 | 4 | ATO_C-N | EA | 1 | 245 | MOQ 10 | 100 | N/A | N/A |  | repairable | LRU | 336017 | 6 | Cat I - Most Critical | Difference in price bet DSE and ATO_C card?
166A.0100044 | 4 | ATO_C-R | EA | 1 | 245 | MOQ 10 | 100 | N/A | N/A |  | repairable | LRU | 336017 | 6 | Cat I - Most Critical
166A.0100045 | 4 | DSE-R | EA | 1 | 245 |  | 100 | N/A | N/A |  | repairable | LRU | 336017 | 6 | Cat I - Most Critical
3220.0100346 | 4 | Compact Flash Memory for CPU Boards | EA | 4 | 245 | MOQ 5 | 400 | N/A | N/A |  | repairable | LRU | N/A | 20 | Cat II - Critical
J7051850094 | 4 | 3.0V “coin cell” battery | EA | 4 | 245 |  | 400 | N/A | N/A |  | repairable | LRU | N/A | 20 | Cat III - Marginal
3220.0100454 | 4 | ATO_C I/O Board | EA | 2 | 245 | MOQ 25 | 200 | N/A | N/A |  | repairable | LRU | 26456 | 30 | Cat I - Most Critical
109B.0100400 | 4 | Complete cardfile without any replaceable board | EA | 1 | 245 |  | 100 | N/A | N/A |  | repairable | LRU | N/A | 2 | Cat I - Most Critical
B60S.0100064 | 3 | EVO & Dash9-Protective Caps for Vital Cabinet | Set | 1 | 60 |  | 100 | N/A | N/A | CI | consumable | non-LRU | ∞ | 4 | Cat IV - Minor
P10E.0100690 | 4 | COVER FOR SUB-D9/SUB-HD15 Male connector | Set | 6 | 60 |  | 600 |  |  |  | consumable | non-LRU | N/A | 5 | Cat IV - Minor
6002881K00 | 5 | BOUCHON CONNECT SUB-D FEM BOIT E | Ea | 1 | 60 | D-sub metal cap 9 way female | 100 | N/A | N/A | COTS | consumable | non-LRU | N/A | 0 | Cat IV - Minor
6000059N00 | 5 | CONNECT SUBD VERR MAL BOIT E-A-B CLIPS | Ea | 2 | 10 | LOCKING CLIP FOR DSUB | 200 | N/A | N/A | COTS | consumable | non-LRU | N/A | 0 | Cat IV - Minor
4349.0100149 | 4 | CONN,DUST COVER,USB TYPE A,BLACK | Ea | 10 | 10 | USB A Type socket Dust Cover, ABS | 1000 | N/A | N/A | COTS | consumable | non-LRU | N/A | 0 | Cat IV - Minor
4349.0100042 | 4 | CONN,DUST COVER,RJ45,BLACK | Ea | 3 | 10 | RJ45 Connector Cover 8P short handle PE | 300 | N/A | N/A | COTS | consumable | non-LRU | N/A | 0 | Cat IV - Minor
4349.0100285 | 4 | Male Protective Cap with chain for SMA connector | Ea | 1 | 10 | CAPS FOR SMA | 100 | N/A | N/A | COTS | consumable | non-LRU | N/A | 0 | Cat IV - Minor
B60S.0100046 | 1 | EVO NV Cabinet | Ea | 1 |  |  | 100 | N/A | N/A | CI | N/A | non-LRU | N/A | 0
B60S.0100047 | 2 | EVO-S2-EQ-NVCabinet | Ea | 1 |  | CI | 100 | N/A | N/A | CI | N/A | non-LRU | N/A | 0 | -
A303800 | 3 | NON-VITAL CABINET STRUCTURE | Ea | 1 | 60 | NON-VITAL CABINET STRUCTURE | 100 | A303800 | Recon Engineering |  | site-installed material | non-LRU | ∞ | 2 | Cat IV - Minor
B62A.000002 | 3 | APPARATO BTM 24V | Ea | 2 | 245 |  | 200 | N/A | N/A | COTS | repairable | LRU | 37900 | 44 | Cat II - Critical | Review quantity
90001072 | 3 | BTM R Hole Connector Plate | Ea | 1 | 30 | BTM R Hole Connector Plate | 100 | 90001072.D03.EN | ASTS |  | site-installed material | non-LRU | ∞ | 4 | Cat IV - Minor
90001442 | 3 | BTM N Hole Connector Plate | Ea | 1 | 30 | BTM N Hole Connector Plate | 100 | 90001442.D05.EN | ASTS |  | site-installed material | non-LRU | ∞ | 4 | Cat IV - Minor
90001190 | 3 | EVO & DASH9-BTM Module1-One Hole Connector Plate | Ea | 2 | 30 | EVO & DASH9-BTM Module1-One Hole Connector Plate | 200 | 90001190.D03.EN | ASTS |  | site-installed material | non-LRU | ∞ | 4 | Cat IV - Minor
4336.0100071 | 3 | CABLE GLAND AND CLAMP, 10-12mm | Ea | 2 | 30 | CABLE GLAND AND CLAMP, 10-12mm | 200 | N/A | N/A | COTS | consumable | non-LRU | ∞ | 4 | Cat IV - Minor
4336.0100074 | 3 | CABLE GLAND AND CLAMP, 17-18mm | Ea | 1 | 30 | CABLE GLAND AND CLAMP, 17-18mm | 100 | N/A | N/A | COTS | consumable | non-LRU | ∞ | 4 | Cat IV - Minor
3258.0100233 | 3 | ETHERNET SWITCH, MANAGED,16P,M12,RACK MOUNT | Ea | 2 | 60 | ETHERNET SWITCH, MANAGED,16P,M12,RACK MOUNT | 200 | N/A | N/A | COTS | repairable | LRU | 23000000 | 4 | Cat II - Critical
90001174 | 3 | EVO & DASH9 PHYSICAL BARRIER FOR HV | Ea | 1 | 30 | EVO & DASH9 PHYSICAL BARRIER FOR HV | 100 | 90001174.D03.EN | ASTS |  | site-installed material | non-LRU | ∞ | 4 | Cat IV - Minor
3252.0100004 | 3 | ISO. RTD MODBUS TCP MOD, 7CH,IMP >10 M OHM | Ea | 1 | 30 | ISO. RTD MODBUS TCP MOD, 7CH,IMP >10 M OHM | 100 | N/A | N/A | COTS | site-installed material | LRU | ∞ | 4 | Cat III - Marginal
B64S.0100007 | 3 | EVO - Power Supply and CB Wired Rack | Ea | 1 |  | CI | 100 | N/A | N/A | CI | N/A | non-LRU | N/A | 0 | Cat IV - Minor
S304463_ASS | 4 | EVO and Dash9- NVCAB Upper Rack | Set | 1 | 60 | EVO and Dash9- NVCAB Upper Rack | 100 | S304463 | ASTS |  | factory-installed material | non-LRU | ∞ | 2 | Cat IV - Minor
S304063 | 5 | CB PANEL ASSY | Ea | 1 | 60 |  | 100 | S304463 | ASTS |  | site-installed material | non-LRU | N/A | 0 | Cat IV - Minor
304470 | 5 | BRACKET WITH TAPPED HOLES, 238x24x20, 4THICK | Ea | 1 | 60 |  | 100 | S304463 | ASTS |  | site-installed material | non-LRU | N/A | 0 | Cat IV - Minor
304473 | 5 | UPPER BRACKET, L/CUT, 535x177x47, 3 THICK | Ea | 1 | 60 |  | 100 | S304463 | ASTS |  | site-installed material | non-LRU | N/A | 0 | Cat IV - Minor
4349.0100300 | 5 | DIN RAIL PERF, NS 35/7.5, 2m, STEEL | Ea | 0.25 | 30 |  | 25 | S304463 | ASTS |  | site-installed material | non-LRU | N/A | 0 | Cat IV - Minor
F304683 | 5 | CABLE TIE ROD 455 LONG, WELDED ASSEMBLY | Ea | 1 | 60 |  | 100 | S304463 | ASTS |  | site-installed material | non-LRU | N/A | 0 | Cat IV - Minor
5356.0100080 | 5 | SELF-CLINCHING NUT,M6,STEEL,ZINC | Ea | 12 | 30 | MOQ 100 | 1200 | S304463 | ASTS |  | consumable | non-LRU | N/A | 0 | Cat IV - Minor
5683.0100012 | 5 | WASHER,FLAT ROUND,M6,OD=12.5mm,T=1.2mm,ZP | Ea | 22 | 10 |  | 2200 | S304463 | ASTS |  | site-installed material | non-LRU | N/A | 0 | Cat IV - Minor
5683.0100011 | 5 | WASHER,FLAT ROUND,M5,OD=10mm,T=1mm,ZP | Ea | 3 | 10 |  | 300 | S304463 | ASTS |  | site-installed material | non-LRU | N/A | 0 | Cat IV - Minor
5905.0100088 | 5 | SCREW,SKT HEAD CUP,M6x16mm,ST,ZN | Ea | 4 | 30 | MOQ 100 | 400 | S304463 | ASTS |  | consumable | non-LRU | N/A | 0 | Cat IV - Minor
5905.0100072 | 5 | SCREW,BUT,SKT HEAD CUP,M5x16mm,ST,ZN | Ea | 2 | 30 | MOQ 100 | 200 | S304463 | ASTS |  | consumable | non-LRU | N/A | 0 | Cat IV - Minor
5905.0100077 | 5 | SCREW,BUT,SKT HEAD CUP,M6x16mm,ST ZN | Ea | 8 | 30 | MOQ 100 | 800 | S304463 | ASTS |  | consumable | non-LRU | N/A | 0 | Cat IV - Minor
5905.0100076 | 5 | SCREW,BUT,SKT HEAD CUP,M6x12mm,ST,ZN | Ea | 6 | 15 |  | 600 | S304463 | ASTS |  | consumable | non-LRU | N/A | 0 | Cat IV - Minor
5201.0100038 | 5 | NUT,HEX,M5,ZINC PLATED | Ea | 2 | 10 |  | 200 | S304463 | ASTS |  | site-installed material | non-LRU | N/A | 0 | Cat IV - Minor
5201.0100006 | 5 | NUT,HEX,M6,ZINC PLATED | Ea | 4 | 30 | MOQ 100 | 400 | S304463 | ASTS |  | consumable | non-LRU | N/A | 0 | Cat IV - Minor
F304467 | 5 | BASE FABRICATION | Ea | 1 | 60 |  | 100 | S304463 | ASTS |  | site-installed material | non-LRU | N/A | 0 | Cat IV - Minor
303822 | 5 | TOP BRACKET, L/CUT, 474x249x57, THICK 3 | Ea | 1 | 60 |  | 100 | S304463 | ASTS |  | site-installed material | non-LRU | N/A | 0 | Cat IV - Minor
F304910 | 5 | CABLE TIE ROD 444.6 LONG, WELDED ASSEMBLY | Ea | 1 | 60 |  | 100 | S304463 | ASTS |  | site-installed material | non-LRU | N/A | 0 | Cat IV - Minor
5356.0100085 | 5 | NUT,SELF-CLINCHING,M5X0.8,6.35mm,ZP | Ea | 3 | 30 | MOQ 100 | 300 | S304463 | ASTS |  | consumable | non-LRU | N/A | 0 | Cat IV - Minor
5905.0100114 | 5 | Socket Countersunk Screw,M5X12mm, ZINC PLATED | Ea | 3 | 30 | MOQ 100 | 300 | S304463 | ASTS |  | consumable | non-LRU | N/A | 0 | Cat IV - Minor
305217 | 5 | CABLE BAR, D6, 400 LONG | Ea | 1 | 60 |  | 100 | S304463 | ASTS |  | site-installed material | non-LRU | N/A | 0 | Cat IV - Minor
4296.0100009 | 5 | FILLER STRIP 5x18mm for distribution board pole | Ea | 10 | 30 |  | 1000 | S304463 | ASTS |  | site-installed material | non-LRU | N/A | 0 | Cat IV - Minor
305326 | 5 | UPPER GUARD, L/CUT, 444.6x87, 1.6 THICK | Ea | 1 | 60 |  | 100 | S304463 | ASTS |  | site-installed material | non-LRU | N/A | 0 | Cat IV - Minor
K304753_ASS | 4 | EVO- NVCabinet CB Labels | Ea | 1 | 35 |  | 100 | K304753 | Recon Engineering |  | factory-installed material | non-LRU | N/A | 0 | Cat IV - Minor
P31B.0100015 | 4 | EVO-Power Supply and CBs Subracks | Set | 1 | 250 |  | 100 | N/A | N/A | CI | repairable | non-LRU | 437000 | 0 | Cat III - Marginal | Harry left here
3209.000068 | 5 | BTM Power Supply Unit , DC/DC switching regulat. 31-144 Vi/24 Vo | Ea | 2 | 90 |  | 200 |  |  |  | site-installed material | LRU | N/A | 2 | Cat II - Critical
3201.0100058 | 5 | CDS, VICS and BSC Power Supply Unit, POWER SUPPLY,12VDC IN,12VDC OUT, 20AMP | Ea | 1 4 | 90 |  | #VALUE! |  |  |  | site-installed material | LRU | N/A | 6 | Cat II - Critical | Description to be updated
5135.0100082 | 5 | FRONT PANEL, 16TE, for Power Supply | Ea | 2 | 40 |  | 200 |  |  |  | consumable | non-LRU | N/A | 0 | Cat IV - Minor
5135.0100083 | 5 | FRONT PANEL, 12TE, for Power Supply | Ea | 4 | 30 |  | 400 |  |  |  | consumable | non-LRU | N/A | 0 | Cat IV - Minor
5113.0100047 | 5 | SUB RACK,427X133X295mm | Ea | 1 | 30 |  | 100 |  |  |  | site-installed material | non-LRU | N/A | 0 | Cat IV - Minor
5135.0100118 | 5 | Cover Plate for 84 HP Subrack, 175 depth | Ea | 1 | 30 |  | 100 |  |  |  | site-installed material | non-LRU | N/A | 0 | Cat IV - Minor
5911.0100001 | 5 | PERFORATED RAIL FOR CONNECTOR IEC 60603-2 | Ea | 2 | 10 |  | 200 |  |  |  | consumable | non-LRU | N/A | 0 | Cat IV - Minor
5911.0100003 | 5 | GUIDE RAIL,STANDARD,H=160MM,W=2MM,RED | Ea | 12 | 10 |  | 1200 |  |  |  | consumable | non-LRU | N/A | 0 | Cat IV - Minor
5911.0100004 | 5 | FEMALE CONNECTOR FASTON ALONG | Ea | 6 | 40 |  | 600 |  |  |  | site-installed material | non-LRU | N/A | 0 | Cat IV - Minor
4290.0100164 | 5 | CIRCUIT BRKR,THER-MAG,10A,440VAC/DC,2P,K | Ea | 3 | 60 |  | 300 |  |  |  | site-installed material | LRU | 500000 | 6 | Cat II - Critical | TO be treated as part of Obsolescence analysis
4290.0100202 | 5 | CIRCUIT BRKR,THER-MAG,6A,440VAC/DC,2P,K | Ea | 12 | 60 |  | 1200 |  |  |  | site-installed material | LRU | 500000 | 6 | Cat II - Critical | TO be treated as part of Obsolescence analysis
4290.0100212 | 5 | BUSBAR for CBs S200 series, Insulated,2Phases,12Pins | Ea | 3 | 15 |  | 300 |  |  |  | site-installed material | non-LRU | N/A | 0 | Cat IV - Minor | TO be treated as part of Obsolescence analysis
4322.0100039 | 5 | TERMINAL BLOCK,AWG28-12,5.2mm,SPRINGCAGE, DOUBLE LEVEL | Ea | 40 | 10 |  | 4000 |  |  |  | site-installed material | non-LRU | N/A | 0 | Cat IV - Minor
4322.0100040 | 5 | TERMINAL BLOCK,AWG28-10,6.2mm,SPRINGCAGE, DOUBLE LEVEL | Ea | 28 | 10 |  | 2800 |  |  |  | site-installed material | non-LRU | N/A | 0 | Cat IV - Minor
4322.0100041 | 5 | TERMINAL BLOCK,AWG24-6,10.2mm,SPRINGCAGE | Ea | 4 | 10 |  | 400 |  |  |  | site-installed material | non-LRU | N/A | 0 | Cat IV - Minor
4327.0100181 | 5 | END COVER, LENGTH 67.5mm, WIDTH 2.2mm, HEIGHT 47.5mm, GRAY | Ea | 1 | 10 |  | 100 |  |  |  | site-installed material | non-LRU | N/A | 0 | Cat IV - Minor
4349.0100138 | 5 | TEB,FIXED BRIDGE,NOP 2,RED | Ea | 10 | 10 |  | 1000 |  |  |  | site-installed material | non-LRU | N/A | 0 | Cat IV - Minor
4324.0100058 | 5 | PLUG IN BRID, POS=2, RED, QTY= 50PCS | Ea | 12 | 10 |  | 1200 |  |  |  | site-installed material | non-LRU | N/A | 0 | Cat IV - Minor
4349.0100136 | 5 | TEB,DIN RAIL,END BRACKET,6.9MM,GREY | Ea | 4 | 10 |  | 400 |  |  |  | site-installed material | non-LRU | N/A | 0 | Cat IV - Minor
7504.0100067 | 5 | CABLE,1CD,4.0mm2,0.6/1KV,LSZH,BLACK | MT | 10 | 60 |  | 1000 |  |  |  | site-installed material | non-LRU | N/A | 0 | Cat IV - Minor
7504.0100072 | 5 | CABLE,1CD,4.0mm2,0.6/1KV,LSZH,GRAY | MT | 10 | 30 |  | 1000 |  |  |  | site-installed material | non-LRU | N/A | 0 | Cat IV - Minor
7504.000265 | 5 | Low smoke cable y/g 2.5 mmq | MT | 10 | 30 |  | 1000 |  |  |  | site-installed material | non-LRU | N/A | 0 | Cat IV - Minor
7504.0100066 | 5 | CABLE,1CD,2.5mm2,0.6/1KV,LSZH,BLACK | MT | 10 | 70 |  | 1000 |  |  |  | site-installed material | non-LRU | N/A | 0 | Cat IV - Minor
7504.0100071 | 5 | CABLE,1CD,2.5mm2,0.6/1KV,LSZH,GRAY | MT | 10 | 40 |  | 1000 |  |  |  | site-installed material | non-LRU | N/A | 0 | Cat IV - Minor
7504.0100065 | 5 | CABLE,1CD,1.5mm2,0.6/1KV,LSZH,BLACK | MT | 1 | 30 |  | 100 |  |  |  | site-installed material | non-LRU | N/A | 0 | Cat IV - Minor
7504.0100070 | 5 | CABLE,1CD,1.5mm2,0.6/1KV,LSZH,GRAY | MT | 1 | 30 |  | 100 |  |  |  | site-installed material | non-LRU | N/A | 0 | Cat IV - Minor
90001901_ASS | 3 | Cable Clamp Bracket Detail | Set | 1 | 25 | ETHERNET CABLE CLAMP | 100 | 90001901.D05.EN | ASTS |  | site-installed material | non-LRU | ∞ | 0 | Cat IV - Minor | Review quantity
90001901 | 4 | ETHERNET CABLE CLAMP | Ea | 1 | 25 |  | 100 | 90001901.D05.EN | ASTS |  | site-installed material | non-LRU | N/A | 0 | Cat IV - Minor
2/554268 | 4 | Reces. raised cheese head screw M3 x 20 | Ea | 2 | 15 |  | 200 |  |  |  | site-installed material | non-LRU | N/A | 0 | Cat IV - Minor
5683.0100009 | 4 | WASHER,FLAT ROUND,M3,OD=7mm,T=0.5mm,ZP | Ea | 2 | 15 |  | 200 |  |  |  | site-installed material | non-LRU | N/A | 0 | Cat IV - Minor
5699.0100005 | 4 | SPRING WASHER,FLAT,M3,1.3x0.8mm,ZP | Ea | 2 | 15 |  | 200 |  |  |  | site-installed material | non-LRU | N/A | 0 | Cat IV - Minor
2/554298 | 4 | Reces. raised cheese head M6 x 16 | Ea | 1 | 15 |  | 100 |  |  |  | site-installed material | non-LRU | N/A | 0 | Cat IV - Minor
5683.0100012 | 4 | WASHER,FLAT ROUND,M6,OD=12.5mm,T=1.2mm,ZP | Ea | 1 | 10 |  | 100 |  |  |  | site-installed material | non-LRU | N/A | 0 | Cat IV - Minor
5699.0100008 | 4 | SPRING WASHER,FLAT,M6,2.5x1.6mm,ZP | Ea | 1 | 10 |  | 100 |  |  |  | site-installed material | non-LRU | N/A | 0 | Cat IV - Minor | Review quantity
7914.0100050 | 4 | TAPE FOAM PVC/NITRILE 18mm | Ea | 1 | 15 |  | 100 |  |  |  | site-installed material | non-LRU | N/A | 0 | Cat IV - Minor
5205.0100062 | 4 | PLAIN BUSH, Bronze, 6 x 16 mm | Ea | 2 | 15 |  | 200 |  |  |  | site-installed material | non-LRU | N/A | 0 | Cat IV - Minor
90001330_ASS | 3 | Cable Clamp Bracket for NVCab | Set | 1 | 25 | Cable Clamp Brackets for NVCab | 100 | 90001330.D03.EN | ASTS |  | site-installed material | non-LRU | ∞ | 2 | Cat IV - Minor | Review quantity
90001330 | 4 | Cable Clamp Brackets for NVCab | Ea | 1 | 25 |  | 100 | 90001330.D03.EN | ASTS |  | site-installed material | non-LRU | N/A | 0 | Cat IV - Minor
90001330-2 | 4 | SADLE CLAMP BRACKET | Ea | 1 | 25 |  | 100 | 90001330.D03.EN | ASTS |  | site-installed material | non-LRU | N/A | 0 | Cat IV - Minor
7072.0100107 | 4 | HALF SADDLE CLAMP 25mm | Ea | 1 | 15 |  | 100 | 90001330.D03.EN | ASTS |  | site-installed material | non-LRU | N/A | 0 | Cat IV - Minor
5905.0100125 | 4 | BOLT,HEX/SCR, M5 X 30 mm, ZP | Ea | 1 | 15 |  | 100 | 90001330.D03.EN | ASTS |  | site-installed material | non-LRU | N/A | 0 | Cat IV - Minor
5683.0100011 | 4 | WASHER,FLAT ROUND,M5,OD=10mm,T=1mm,ZP | Ea | 1 | 10 |  | 100 | 90001330.D03.EN | ASTS |  | site-installed material | non-LRU | N/A | 0 | Cat IV - Minor
5699.0100056 | 4 | WASHER,SPRING,M5, ZINC PLATED | Ea | 1 | 10 |  | 100 | 90001330.D03.EN | ASTS |  | site-installed material | non-LRU | N/A | 0 | Cat IV - Minor
5201.0100038 | 4 | NUT,HEX,M5,ZINC PLATED | Ea | 1 | 10 |  | 100 | 90001330.D03.EN | ASTS |  | site-installed material | non-LRU | N/A | 0 | Cat IV - Minor
2/554277 | 4 | Reces. raised cheese head screw M4 x 16 | Ea | 5 | 15 |  | 500 | 90001330.D03.EN | ASTS |  | site-installed material | non-LRU | N/A | 0 | Cat IV - Minor
5699.0100057 | 4 | WASHER,FLAT,M4, ZINC PLATED | Ea | 10 | 10 |  | 1000 | 90001330.D03.EN | ASTS |  | consumable | non-LRU | N/A | 0 | Cat IV - Minor
5699.0100055 | 4 | WASHER,SPRING,M4, ZINC PLATED | Ea | 5 | 10 |  | 500 | 90001330.D03.EN | ASTS |  | site-installed material | non-LRU | N/A | 0 | Cat IV - Minor
5201.0100032 | 4 | NUT,M4x0.7,HEX,CL8,ZINC PLATED | Ea | 5 | 10 |  | 500 | 90001330.D03.EN | ASTS |  | site-installed material | non-LRU | N/A | 0 | Cat IV - Minor
5356.0100074 | 4 | THREADED INSERT,M5,STEEL,ZNC | Ea | 1 | 10 |  | 100 | 90001330.D03.EN | ASTS |  | site-installed material | non-LRU | N/A | 0 | Cat IV - Minor
90001911_ASS | 3 | Cable Clamp and Stopper Bracket for NVCab | Set | 1 | 30 | CABLECLAMP,STOPPER | 100 | 90001911.D05.EN | ASTS |  | site-installed material | non-LRU | ∞ | 2 | Cat IV - Minor | Review quantity
90001911 | 4 | CABLECLAMP,STOPPER | Ea | 1 | 30 |  | 100 | 90001911.D05.EN | ASTS |  | site-installed material | non-LRU | N/A | 0 | Cat IV - Minor
90001911-2 | 4 | Cable Clamp Bracket | Ea | 1 | 30 |  | 100 | 90001911.D05.EN | ASTS |  | site-installed material | non-LRU | N/A | 0 | Cat IV - Minor
7072.0100106 | 4 | FULL SADDLE CLAMP 25mm | Ea | 1 | 15 |  | 100 | 90001911.D05.EN | ASTS |  | site-installed material | non-LRU | N/A | 0 | Cat IV - Minor
4/025077/1 | 4 | Hexagon screw M5 x 16 | Ea | 2 | 10 |  | 200 | 90001911.D05.EN | ASTS |  | site-installed material | non-LRU | N/A | 0 | Cat IV - Minor
5699.0100056 | 4 | WASHER,SPRING,M5, ZINC PLATED | Ea | 2 | 10 |  | 200 | 90001911.D05.EN | ASTS |  | site-installed material | non-LRU | N/A | 0 | Cat IV - Minor
5201.0100038 | 4 | NUT,HEX,M5,ZINC PLATED | Ea | 2 | 10 |  | 200 | 90001911.D05.EN | ASTS |  | site-installed material | non-LRU | N/A | 0 | Cat IV - Minor
5203.0100004 | 4 | NUT NYLON INSERT LOCK,M5,ZP | Ea | 2 | 15 |  | 200 | 90001911.D05.EN | ASTS |  | site-installed material | non-LRU | N/A | 0 | Cat IV - Minor
90001976 | 3 | NVR CABLE CLAMP BRACKET | Ea | 2 | 25 | NVR Cable Clamp Brackets with all fixing | 200 | 90001976.D05.EN | ASTS |  | site-installed material | non-LRU | ∞ | 0 | Cat IV - Minor | Review quantity
90001977 | 3 | CABLE STOPPING ROD FOR NON VITAL CABINET | Ea | 1 | 20 |  | 100 | 90001977.D05.EN | ASTS | cut in ASTS Factory (consumables) | site-installed material | non-LRU | ∞ | 0 | Cat IV - Minor | Review quantity
305035 | 3 | EVO & DASH9 GLAND PLATE FOR BACK NVCAB | Ea | 1 | 60 | EVO & DASH9 GLAND PLATE FOR BACK NVCAB | 100 | 305035 | Recon Engineering |  | site-installed material | non-LRU | ∞ | 0 | Cat IV - Minor | Review quantity
B60S.0100048 | 2 |  | EVO-S2-CK-NV Cabinet | 1 |  | CI | 100 | N/A | N/A | CI | N/A | non-LRU | N/A | 0 | -
90001112 | 3 | Dash9 & EVO-MOXA SWITCH A Power Cable | Set | 1 | 60 |  | 100 | 90001112.D02.EN | ASTS |  | site-installed material | LRU | ∞ | 2 | Cat III - Marginal | Review quantity
CBL-M23-FF6P | 4 | Power Cable for MOXA Ethernet Switch | Ea | 1 | 20 |  | 100 |  |  |  | consumable | non-LRU | N/A | 0 | Cat IV - Minor
7503.0100156 | 4 | CABLE,6C,SCREEN,SHEATH,1MM | MT | 2.5 | 30 |  | 250 |  |  |  | site-installed material | non-LRU | N/A | 0 | Cat IV - Minor
4350.000016 | 4 | Crimp socket 1.0-2.5 mmq | Ea | 6 | 30 |  | 600 |  |  |  | site-installed material | non-LRU | N/A | 0 | Cat IV - Minor
4199.0100026 | 4 | BOOTLACE FERRULES, 1mm^2,RED | Ea | 6 | 10 |  | 600 |  |  |  | consumable | non-LRU | N/A | 0 | Cat IV - Minor
90001113 | 3 | Dash9 & EVO-MOXA SWITCH B Power Cable | Set | 1 | 60 |  | 100 | 90001113.D02.EN | ASTS |  | site-installed material | LRU | ∞ | 2 | Cat III - Marginal | Review quantity
CBL-M23-FF6P | 4 | Power Cable for MOXA Ethernet Switch | Ea | 1 | 20 |  | 100 |  |  |  | consumable | non-LRU | N/A | 0 | Cat III - Marginal
7503.0100156 | 4 | CABLE,6C,SCREEN,SHEATH,1MM | MT | 2.5 | 30 |  | 250 |  |  |  | consumable | non-LRU | N/A | 0 | Cat IV - Minor
4350.000016 | 4 | Crimp socket 1.0-2.5 mmq | Ea | 6 | 30 |  | 600 |  |  |  | consumable | non-LRU | N/A | 0 | Cat IV - Minor
4199.0100026 | 4 | BOOTLACE FERRULES, 1mm^2,RED | Ea | 6 | 10 |  | 600 |  |  |  | consumable | non-LRU | N/A | 0 | Cat IV - Minor
90000979 | 3 | BTM N POWER CABLE HARNESS | Set | 1 | 165 |  | 100 | 90000979.D02.EN | ASTS |  | site-installed material | LRU | ∞ | 2 | Cat III - Marginal | Review quantity
B62B.0100018 | 4 | Circolar Connector Female Straight 6 poles | Set | 1 | 30 |  | 100 |  |  |  | consumable | non-LRU | N/A | 0 | Cat IV - Minor
4346.000050 | 5 | 6 pos. receptacle | Ea | 1 | 25 |  | 100 |  |  |  | consumable | non-LRU | N/A | 0 | Cat IV - Minor
4350.000016 | 5 | Crimp socket 1.0-2.5 mmq | Ea | 4 | 30 |  | 400 |  |  |  | consumable | non-LRU | N/A | 0 | Cat IV - Minor
7504.0100071 | 4 | CABLE,1CD,2.5mm2,0.6/1KV,LSZH,GRAY | MT | 2 | 40 |  | 200 |  |  |  | consumable | non-LRU | N/A | 0 | Cat IV - Minor
7504.0100066 | 4 | CABLE,1CD,2.5mm2,0.6/1KV,LSZH,BLACK | MT | 2 | 70 |  | 200 |  |  |  | consumable | non-LRU | N/A | 0 | Cat IV - Minor
7504.000265 | 4 | Low smoke cable y/g 2.5 mmq | MT | 2 | 30 |  | 200 |  |  |  | consumable | non-LRU | N/A | 0 | Cat IV - Minor
1505312Z00 | 4 | N.A. | CM | 200 |  |  | 20000
90001000 | 3 | BTM R POWER CABLE HARNESS | Set | 1 | 165 |  | 100 | 90001000.D02.EN | ASTS |  | site-installed material | LRU | ∞ | 2 | Cat III - Marginal | Review quantity
B62B.0100018 | 4 | Circolar Connector Female Straight 6 poles | Set | 1 | 30 |  | 100 |  |  |  | consumable | non-LRU | N/A | 0 | Cat IV - Minor
4346.000050 | 5 | 6 pos. receptacle | Ea | 1 | 25 |  | 100 |  |  |  | consumable | non-LRU | N/A | 0 | Cat IV - Minor
4350.000016 | 5 | Crimp socket 1.0-2.5 mmq | Ea | 4 | 30 |  | 400 |  |  |  | consumable | non-LRU | N/A | 0 | Cat IV - Minor
7504.0100071 | 4 | CABLE,1CD,2.5mm2,0.6/1KV,LSZH,GRAY | MT | 2 | 40 |  | 200 |  |  |  | consumable | non-LRU | N/A | 0 | Cat IV - Minor
7504.0100066 | 4 | CABLE,1CD,2.5mm2,0.6/1KV,LSZH,BLACK | MT | 2 | 70 |  | 200 |  |  |  | consumable | non-LRU | N/A | 0 | Cat IV - Minor
7504.000265 | 4 | Low smoke cable y/g 2.5 mmq | MT | 2 | 30 |  | 200 |  |  |  | consumable | non-LRU | N/A | 0 | Cat IV - Minor
1505312Z00 | 4 | N.A. | CM | 200 |  |  | 20000
RSSD RSSD 441-5.5M | 3 | Ethernet M12-4pin Cable-5.5meters | Ea | 8 | 30 | Ethernet M12-4pin Cable-5.5meters | 800 | N/A | N/A | COTS | site-installed material | LRU | ∞ | 0 | Cat IV - Minor | Review quantity
RSSD RSSD 441-6.5M | 3 | Ethernet M12-4pin Cable-6.5meters | Ea | 2 | 30 | Ethernet M12-4pin Cable-6.5meters | 200 | N/A | N/A | COTS | site-installed material | LRU | ∞ | 0 | Cat IV - Minor | Review quantity
7504.0100064 | 3 | CABLE,RJ45,SHLD,1M | Ea | 8 | 35 | CABLE,RJ45,SHLD,1M | 800 | N/A | N/A | COTS | site-installed material | LRU | ∞ | 0 | Cat IV - Minor | Review quantity
7503.0100214 | 3 | CABLE,ETHERNET,M12 Male 4Pin Straight & Right angled,SHLD,8M | Ea | 2 | 35 | CABLE,ETHERNET,M12 Male 4Pin Straight & Right angled,SHLD,8M | 200 | N/A | N/A | COTS | site-installed material | LRU | ∞ | 0 | Cat IV - Minor | Review quantity
RSSD RSSD 441-6M | 3 | Ethernet M12-4pin Cable-6meters | Ea | 2 | 70 |  | 200 | N/A | N/A | Part of CDS (NVMS) kit | site-installed material | LRU | ∞ | 0 | Cat III - Marginal | Review quantity
RSSD RSSD 441-8M | 3 | Ethernet M12-4pin Cable-8metri | Ea | 4 | 35 | Ethernet M12-4pin Cable-8metri | 400 | N/A | N/A | COTS | site-installed material | LRU | ∞ | 0 | Cat IV - Minor | Review quantity
7503.0100209 | 3 | CABLE,ETHERNET,M12 Male 4Pin & RJ45,SHLD,2M | Ea | 1 | 35 | CABLE,ETHERNET,M12 Male 4Pin & RJ45,SHLD,2M | 100 | N/A | N/A | COTS | site-installed material | LRU | ∞ | 0 | Cat IV - Minor | Review quantity
7503.0100213 | 3 | CABLE,ETHERNET,M12 bulkhead 4Pin & M12 4Pin,SHLD,7M | Ea | 1 | 40 | CABLE,ETHERNET,M12 bulkhead 4Pin & M12 4Pin,SHLD,7M | 100 | N/A | N/A | COTS | site-installed material | LRU | ∞ | 0 | Cat IV - Minor | Review quantity
B62B.0100014 | 3 | D-Sub Male Straight 9 poles | Set | 2 | 30 | HOOD,METAL,D-SUB,9Pin, Angled Cable Outlet + Machined crimp pin contact 24-20 AWG | 200 | N/A | N/A | CI | site-installed material | LRU | ∞ | 0 | Cat III - Marginal | Review quantity
2/556801 | 4 | N.A. | Ea | 1
4349.0100188 | 4 | HOOD,METAL,D-SUB,9Pin, Angled Cable Outlet | Ea | 1 | 30 |  | 100 |  |  |  | consumable | non-LRU | N/A | 0 | Cat IV - Minor
4350.000033 | 4 | Machined crimp pin contact 24-20 AWG | Ea | 9 | 30 |  | 900 |  |  |  | consumable | non-LRU | N/A | 0 | Cat IV - Minor
B62B.0100016 | 3 | D-Sub Male Straight 15 poles | Set | 1 | 30 | 15 pos. subminiature housing + HOOD,METAL,D-SUB,15Pin, Angled Cable Outlet + Machined crimp pin contact 24-20 AWG | 100 | N/A | N/A | CI | site-installed material | LRU | ∞ | 1 | Cat III - Marginal | Review quantity
2/550572 | 4 | 15 pos. subminiature housing | Ea | 1 | 10 |  | 100 |  |  |  | consumable | non-LRU | N/A | 0 | Cat IV - Minor
4349.0100189 | 4 | HOOD,METAL,D-SUB,15Pin, Angled Cable Outlet | Ea | 1 | 30 |  | 100 |  |  |  | consumable | non-LRU | N/A | 0 | Cat IV - Minor
4350.000033 | 4 | Machined crimp pin contact 24-20 AWG | Ea | 5 | 30 |  | 500 |  |  |  | consumable | non-LRU | N/A | 0 | Cat IV - Minor
B62B.0100017 | 3 | D-Sub Female Straight 15 poles | Set | 1 | 30 | 15 pos. subminiature housing + HOOD,METAL,D-SUB,15Pin, Angled Cable Outlet +Machined crimp socket contact 24-20 AWG | 100 | N/A | N/A | CI | site-installed material | LRU | ∞ | 1 | Cat III - Marginal | Review quantity
2/551751 | 4 | 15 pos. subminiature connector | Ea | 1 | 10 |  | 100 |  |  |  | consumable | LRU | N/A | 0 | Cat IV - Minor
4349.0100189 | 4 | HOOD,METAL,D-SUB,15Pin, Angled Cable Outlet | Ea | 1 | 30 |  | 100 |  |  |  | consumable | non-LRU | N/A | 0 | Cat IV - Minor
4350.000034 | 4 | Machined crimp socket contact 24-20 AWG | Ea | 5 | 30 |  | 500 |  |  |  | consumable | non-LRU | N/A | 0 | Cat IV - Minor
B60S.0100063 | 2 | EVO & Dash9-S2-LP-NV Cabinet | Ea | 1 |  | CI | 100 | N/A | N/A | CI | N/A | non-LRU | N/A | 0 | -
P10E.0100690 | 3 | COVER FOR SUB-D9/SUB-HD15 Male connector | Set | 6 | 60 |  | 600 |  |  |  | factory-installed material | non-LRU | N/A | 5 | Cat IV - Minor | Review quantity
6002881K00 | 4 | BOUCHON CONNECT SUB-D FEM BOIT E | Ea | 6 | 60 |  | 600 |  |  |  | consumable | non-LRU | N/A | 0 | Cat IV - Minor
6000059N00 | 4 | CONNECT SUBD VERR MAL BOIT E-A-B CLIPS | Ea | 12 | 10 |  | 1200 |  |  |  | consumable | non-LRU | N/A | 0 | Cat IV - Minor
P10E.0100691 | 3 | COVER FOR SUB-D15/SUB-HD25 MALE Connector | Set | 3 | 10 |  | 300 |  |  |  | factory-installed material | non-LRU | N/A | 0 | Cat IV - Minor
6000059N00 | 4 | CONNECT SUBD VERR MAL BOIT E-A-B CLIPS | Ea | 6 | 10 |  | 600 |  |  |  | consumable | non-LRU | N/A | 0 | Cat IV - Minor
6002649P00 | 4 | N.A. | Ea | 3 |  |  | 300
P10E.0100692 | 3 | COVER FOR SUB-D9/SUB-HD15 Female connector | Set | 8 | 10 |  | 800 |  |  |  | factory-installed material | non-LRU | N/A | 0 | Cat IV - Minor
4349.0100277 | 4 | EMI Cap Cover for Sub-D9 Female connector | Ea | 8 | 10 |  | 800 |  |  |  | consumable | non-LRU | N/A | 0 | Cat IV - Minor
6000059N00 | 4 | CONNECT SUBD VERR MAL BOIT E-A-B CLIPS | Ea | 16 | 10 |  | 1600 |  |  |  | consumable | non-LRU | N/A | 0 | Cat IV - Minor
P10E.0100693 | 3 | COVER FOR SUB-D15/SUB-HD25 FEMALE Connector | Set | 3 | 10 |  | 300 |  |  |  | factory-installed material | non-LRU | N/A | 0 | Cat IV - Minor
4349.0100278 | 4 | EMI Cap Cover for Sub-D15 Female connector | Ea | 3 | 10 |  | 300 |  |  |  | consumable | non-LRU | N/A | 0 | Cat IV - Minor
6000059N00 | 4 | CONNECT SUBD VERR MAL BOIT E-A-B CLIPS | Ea | 6 | 10 |  | 600 |  |  |  | consumable | non-LRU | N/A | 0 | Cat IV - Minor
4349.0100286 | 3 | Metal Cap for M12 Female Connector | Ea | 4 | 10 |  | 400 |  |  |  | consumable | non-LRU | N/A | 2 | Cat IV - Minor
B64S.0100005 | 1 | EVO-S2-Loose Parts
84C602449 | 2 | Communication Management Unit | Ea | 1 |  | CI | 100 | N/A | N/A | COTS - Legacy equipment from GETS not supplied by ASTS | repairable | LRU | 130000 | 8 | Cat I - Most Critical | Confirm with Nathan that the CMU spares are kept by RSM
90001081 | 2 | EVO - Switch A-CMU CABLE Assembly | Set | 1 | 100 |  | 100 | 90001081.D02.EN | ASTS |  | site-installed material | non-LRU | ∞ | 2 | Cat III - Marginal | Review quantity
4349.0100175 | 3 | HOOD, D-SUB, 9 Poles, Thermoplastic metallized | Ea | 1 | 60 |  | 100 |  |  |  | consumable | non-LRU | N/A | 0 | Cat IV - Minor
6001693M40 | 3 | CONN,D-SUB,9 POS,HOUSING,MAL | Ea | 1 | 60 |  | 100 |  |  |  | consumable | non-LRU | N/A | 0 | Cat IV - Minor
6007573 | 3 | CONT,D-SUB,MAL,0.33/0.52mm2,CRIMP,C1 | Ea | 9 | 60 |  | 900 |  |  |  | consumable | non-LRU | N/A | 0 | Cat IV - Minor
7503.0100192 | 3 | CABLE,ETHERNET,SHLD,10M | Ea | 1 | 30 |  | 100 |  |  |  | consumable | non-LRU | N/A | 0 | Cat IV - Minor | Review quantity
90001083 | 2 | EVO - Switch B-CMU CABLE Assembly | Set | 1 | 100 |  | 100 | 90001083.D02.EN | ASTS |  | site-installed material | non-LRU | ∞ | 0 | Cat III - Marginal | Review quantity
4349.0100175 | 3 | HOOD, D-SUB, 9 Poles, Thermoplastic metallized | Ea | 1 | 60 |  | 100 |  |  |  | consumable | non-LRU | N/A | 0 | Cat IV - Minor
6001693M40 | 3 | CONN,D-SUB,9 POS,HOUSING,MAL | Ea | 1 | 60 |  | 100 |  |  |  | consumable | non-LRU | N/A | 0 | Cat IV - Minor
6007573 | 3 | CONT,D-SUB,MAL,0.33/0.52mm2,CRIMP,C1 | Ea | 9 | 60 |  | 900 |  |  |  | consumable | non-LRU | N/A | 0 | Cat IV - Minor
7503.0100192 | 3 | CABLE,ETHERNET,SHLD,10M | Ea | 1 | 30 |  | 100 |  |  |  | consumable | non-LRU | ∞ | 0 | Cat IV - Minor | Review quantity
4290.0100103 | 2 | CB,40A,80VDC,2 POLE,D-TYPE | Ea | 2 | 10 |  | 200 | N/A | N/A | COTS | consumable | LRU | ∞ | 4 | Cat III - Marginal | Review quantity, MTBF
4290.0100125 | 2 | CB,25A,80VDC,2 POLE,D-TYPE | Ea | 2 | 10 |  | 200 | N/A | N/A | COTS | consumable | LRU | ∞ | 4 | Cat III - Marginal | Review quantity, MTBF
P19E.0100086 | 2 | EVO-CB Panel Modification Kit | Set | 1 | 45 | EVO - Label Plate for Upper CB Panel + EVO - Circuit Breakers Panel | 100 | N/A | N/A | CI | N/A | non-LRU | N/A | 0 | Cat IV - Minor
301703 | 3 | EVO - Label Plate for Upper CB Panel | Ea | 1 | 45 |  | 100 |  |  |  | site-installed material | non-LRU | N/A | 0 | Cat IV - Minor
A304517_ASS | 3 | EVO - Circuit Breakers Panel | Set | 1 | 45 |  | 100 |  |  |  | site-installed material | non-LRU | N/A | 0 | Cat IV - Minor
303197 | 4 | BREAKER BOARD ISLOATOR CLIP, L/CUT, | Ea | 6 | 45 |  | 600 |  |  |  | site-installed material | non-LRU | N/A | 0 | Cat IV - Minor
304516 | 4 | EVO LOCOMOTIVE LOWER CB PANEL, L/CUT, | Ea | 1 | 45 |  | 100 |  |  |  | site-installed material | non-LRU | N/A | 0 | Cat IV - Minor
K304531 | 4 | KIT LABLES FOR CB BOARD EVO | Ea | 1 | 45 |  | 100 |  |  |  | site-installed material | non-LRU | N/A | 0 | Cat IV - Minor
5114.0100026 | 4 | RIVET,BLIND,3.0x7mm,FLAT,ALU/ST | Ea | 7 | 30 | MOQ 100 | 700 |  |  |  | site-installed material | non-LRU | N/A | 0 | Cat IV - Minor
5914.0100042 | 4 | SCREW,BUTTON HD,M5x10mm,HEX SKT,ST | Ea | 2 | 30 | MOQ 100 | 200 |  |  |  | consumable | non-LRU | N/A | 0 | Cat IV - Minor
5201.0100038 | 4 | NUT,HEX,M5,ZINC PLATED | Ea | 2 | 10 |  | 200 |  |  |  | site-installed material | non-LRU | N/A | 0 | Cat IV - Minor
5905.0100071 | 4 | SCREW,BUT,SKT HEAD CUP,M5x12mm,ST,ZN | Ea | 12 | 30 | MOQ 100 | 1200 |  |  |  | consumable | non-LRU | N/A | 0 | Cat IV - Minor
3238.0100024 | 2 | CONTACT BLOCK, 1NO, GREEN, 10A | Ea | 1 | 20 |  | 100 |  |  |  | site-installed material | LRU | ∞ | 4 | Cat IV - Minor | Review quantity
4280.0100164 | 2 | RELAY,4NC, 74VDC | Ea | 1 | 40 |  | 100 |  |  |  | site-installed material | LRU | ∞ | 5 | Cat IV - Minor | Review quantity, MTBF
4289.0100077 | 2 | Suppressor Device for 74VDC Relay | Ea | 1 | 40 |  | 100 |  |  |  | site-installed material | LRU | ∞ | 5 | Cat IV - Minor | Check with Nicholas
90001142 | 2 | ENIS LED Assembly | Set | 1 | 40 |  | 100 | 90001142.D02.EN | ASTS |  | consumable | LRU | ∞ | 0 | Cat III - Marginal | Review quantity, MTBF
4162.0100019 | 3 | LED,24VCD,15mA,RED | Ea | 1 | 15 | 8mm Snap-in LED Indicator, red 24VDC | 100 | N/A | N/A | COTS | consumable | non-LRU | N/A | 0 | Cat IV - Minor
N9471310682 | 3 | Metal film resistor 6.80 Kohm 1 W +-2% | Ea | 1 | 20 | Metal film resistor 6.80 Kohm 1 W +-2% | 100 | N/A | N/A | COTS | consumable | non-LRU | N/A | 0 | Cat IV - Minor
7504.0100070 | 3 | CABLE,1CD,1.5mm2,0.6/1KV,LSZH,GRAY | MT | 5 | 30 | CABLE,1CD,1.5mm2,0.6/1KV,LSZH,GRAY | 500 | N/A | N/A | COTS | factory-installed material | non-LRU | N/A | 0 | Cat IV - Minor
90001182 | 2 | ATP L15K Antenna Anaconda Bracket | Ea | 1 | 30 | ATP L15K Antenna Anaconda Bracket | 100 | 90001182.D03.EN | ASTS |  | site-installed material | non-LRU | ∞ | 0 | Cat IV - Minor
P39B.0100007 | 2 | ATP X2 CABLE HARNESSES | Set | 1 | 40 | ATP2 CABLE HARNESSES | 100 | P39B.0100007.D02.00EN | ASTS |  | site-installed material | LRU | ∞ | 2 | Cat III - Marginal
110A.0100033 | 3 | D_Sub Connector, 25 ways, female with spring | Ea | 1 | 40 |  | 100 | P39B.0100007.D02.00EN | ASTS |  | consumable | non-LRU | N/A | 0 | Cat IV - Minor
7504.0100022 | 3 | CABLE,2CD,0.50mm2,SHLD,D=4.3mm,LSZH,BK | MT | 1.5 | 40 |  | 150 | P39B.0100007.D02.00EN | ASTS |  | consumable | non-LRU | N/A | 0 | Cat IV - Minor
7504.0100024 | 3 | CABLE,12CD,0.50mm2,SHLD,D=7.6mm,LSZH,BK | MT | 1.5 | 40 |  | 150 | P39B.0100007.D02.00EN | ASTS |  | consumable | non-LRU | N/A | 0 | Cat IV - Minor
90001186 | 2 | Under Belly Anaconda Bracket | Ea | 1 | 30 | Under Belly Anaconda Bracket | 100 | 90001186.D03.EN | ASTS |  | site-installed material | non-LRU | ∞ | 0 | Cat IV - Minor | Review quantity
90001329_ASS | 2 | Filler Brackets for EVO Alcove Harnesses Entry | Ea | 1 | 25 | Filler Brackets for EVO Alcove Harnesses Entry | 100 | 90001329.D03.EN | ASTS |  | site-installed material | non-LRU | ∞ | 0 | Cat IV - Minor | Review quantity
7051.0100008 | 3 | U channel edge protector 7x12mm | MT | 1
5683.0100036 | 3 | WASHER,FLAT ROUND,M10,OD=21mm,T=1.6mm,ZP | N. | 2
5699.0100029 | 3 | SPRING WASHER,FLAT,M10,3.5x2.2mm,HDG | N. | 2
4/025169/1 | 3 | N.A. | N. | 2
5356.0100077 | 3 | THREADED INSERT,M10,STEEL,ZNC | N. | 2
90001425_ASS | 2 | SANDWICH PLATE AB1 TO LHI | Ea | 1 | 25 | SANDWICH PLATE AB1 TO LHI | 100 | 90001425.D03.EN | ASTS |  | site-installed material | non-LRU | ∞ | 0 | Cat IV - Minor | Review quantity
7051.0100008 | 3 | U channel edge protector 7x12mm | MT | 1
5683.0100036 | 3 | WASHER,FLAT ROUND,M10,OD=21mm,T=1.6mm,ZP | N. | 1
5203.0100013 | 3 | NUT NYLON INSERT LOCK,M10,ZP | N. | 1
5356.0100084 | 3 | SELF-CLINCHING STUD,THRD,M10,35mmL,ST,ZN | N. | 1
90001426_ASS | 2 | SANDWICH PLATE LHI TO ALCOVE | Ea | 1 | 25 | SANDWICH PLATE LHI TO ALCOVE | 100 | 90001426.D03.EN | ASTS |  | site-installed material | non-LRU | ∞ | 0 | Cat IV - Minor | Review quantity
7051.0100008 | 3 | U channel edge protector 7x12mm | MT | 1
5683.0100036 | 3 | WASHER,FLAT ROUND,M10,OD=21mm,T=1.6mm,ZP | N. | 2
5203.0100013 | 3 | NUT NYLON INSERT LOCK,M10,ZP | N. | 2
5356.0100082 | 3 | SELF-CLINCHING STUD,THRD,M10,25mmL,ST,ZN | N. | 2
B64S.0100014 | 2 | Assembled Data Logger for EVO locos | N. | 1
F305100_ASS | 3 | EVO & DASH9 DATALOGGER BRACKET | Ser | 1 | 40 | EVO & DASH9 DATALOGGER BRACKET | 100 | F305100 | Recon Engineering |  | site-installed material | non-LRU | ∞ | 0 | Cat III - Marginal | Review quantity
305101 | 4 | PLATE FOR DATALOGGER, L/CUT, | Ea | 1 | 40 |  | 100 |  |  |  | site-installed material | non-LRU | N/A | 0 | Cat IV - Minor
305102 | 4 | CABLE BAR | Ea | 1 | 40 |  | 100 |  |  |  | site-installed material | non-LRU | N/A | 0 | Cat IV - Minor
5356.0100093 | 4 | SELF-CLINCHING STUD,THRD,M5,18mmL,ST ZN | Ea | 6 | 30 | MOQ 100 | 600 |  |  |  | site-installed material | non-LRU | N/A | 0 | Cat IV - Minor
B61A.0100020 | 3 | DATA LOGGER ADAX2B 49-88 VDC | Set | 1 | 250 | DATA LOGGER ADAX2B 49-88 VDC | 100 | N/A | N/A | COTS | repairable | LRU | 25000 | 14 | Cat I - Most Critical
3230.0100005 | 4 | DATA LOGGER,ADAX2-B,49-88VDC,PNL MNT | Ea | 1 | 250 |  | 100 |  |  |  | site-installed material | non-LRU | N/A | 0 | Cat IV - Minor
9001.0100643 | 4 | COMPACT FLASH CARD,16GB,IND.GRADE,3.3/5V | Ea | 1
5201.0100038 | 3 | NUT,HEX,M5,ZINC PLATED | Ea | 6 | 10 |  | 600 |  |  |  | factory-installed material | non-LRU | N/A | 0 | Cat IV - Minor
4/025098/1 | 3 | Screw Hex.head M6 x 20 mm | Ea | 6 | 20 | MOQ 100 | 600 |  |  |  | consumable | non-LRU | N/A | 0 | Cat IV - Minor
5356.0100075 | 3 | THREADED INSERT,M6,STEEL,ZNC | Ea | 6 | 10 |  | 600 |  |  |  | consumable | non-LRU | N/A | 0 | Cat III - Marginal | Review quantity
4322.0100037 | 2 | TERMINAL BLOCK,3 POS,320V,12A,5mm,SCREW | Ea | 1 | 15 | TERMINAL BLOCK,3 POS,320V,12A,5mm,SCREW | 100 | N/A | N/A | COTS | consumable | non-LRU | ∞ | 0 | Cat IV - Minor | Review quantity
7075.000034 | 2 | CONDUIT,FLEX,12.0/25.0mm,COPPER,TIN PLT | MT | 4 | 60 | CONDUIT,FLEX,12.0/25.0mm,COPPER,TIN PLT | 400 | N/A | N/A | COTS | consumable | non-LRU | ∞ | 0 | Cat IV - Minor | Review quantity
1509668P00 | 2 | GAINE TRESSEE TUBULAIRE 20MM NOIR | CM | 400 | 30 | HELAGAINE HEGPVO 5-11MM BLACK | 40000 | N/A | N/A | COTS | consumable | non-LRU | ∞ | 0 | Cat IV - Minor | Review quantity
90001928 | 2 | CABLE PROTECTOR | Ea | 1 | 25 | EVO ALCOVE HATCH DOOR CABLE PROTECTOR | 100 | 90001928.D05.EN | ASTS |  | consumable | non-LRU | ∞ | 0 | Cat IV - Minor | Review quantity
S304980_ASS | 2 | EVO - EVO - Fridge Cabinet Cable Trunking | Ea | 1 | 60 | EVO - Fridge Cabinet Cable Trunking | 100 | S304980 | ASTS |  | site-installed material | non-LRU | N/A | 0 | Cat IV - Minor
F304982 | 3 | FABRICATION TRUNKING#1 | Ea | 1
304989 | 3 | COVER#1, L/CUT | Ea | 1
305309 | 3 | STRIP, L/CUT | Ea | 1
305072 | 3 | ANGLE COVER, L/CUT | Ea | 1
F305094 | 3 | FABRICATION TRUNKING #2 | Ea | 1
305138 | 3 | COVER 2, L/CUT | Ea | 1
5905.0100120 | 3 | SCREW,SELFTAP, 12G x 1-1/2,HEX SOCKET, SS | Ea | 1
5683.0100012 | 3 | WASHER,FLAT ROUND,M6,OD=12.5mm,T=1.2mm,ZP | Ea | 1
1/158832 | 3 | NUT,HEX,SELF-LOCK,M6-1,NY-INS,ST,CL8,ZNP | Ea | 1
5356.0100065 | 3 | SELF-CLINCHING STUD,THRD,M6,10mmL,ST ZN | Ea | 1
5211.0100013 | 3 | NUT,HEX,ACORN,M6x1.0,ST,CHROME PLATED | Ea | 1
F305233_ASS | 2 | Bracket Cable Tie Rod for ATO Movement Switch Driver Side | Set | 1 | 60 | Bracket Cable Tie Rod | 100 | F305233 | ASTS |  | site-installed material | non-LRU | N/A | 0 | Cat IV - Minor
305245 | 3 | FLAT PLATE #1, L/CUT, | Ea |  | 60 |  | 0 | F305233 | ASTS |  | factory-installed material | non-LRU | N/A | 0 | Cat IV - Minor
305246 | 3 | BAR, DIA 6x370 | Ea |  | 60 |  | 0 | F305233 | ASTS |  | factory-installed material | non-LRU | N/A | 0 | Cat IV - Minor
305247 | 3 | FLAT PLATE #2, L/CUT, | Ea |  | 60 |  | 0 | F305233 | ASTS |  | factory-installed material | non-LRU | N/A | 0 | Cat IV - Minor
F305340_ASS | 2 | ATO Movement Switch Bracket Cable Tie Rod - Observer Side | Set | 1 | 60 | ATO MOVEMENT SWITCH BRACKET CABLE TIE ROD - OBSERVERS SIDE | 100 | F305340 | ASTS |  | site-installed material | non-LRU | N/A | 0 | Cat III - Marginal | Review quantity
305341 | 3 | CABLE BAR | Ea |  | 60 |  | 0 | F305340 | ASTS |  | factory-installed material | non-LRU | N/A | 0 | Cat IV - Minor
305342 | 3 | CABLE PLATE #1, L/CUT, | Ea |  | 60 |  | 0 | F305340 | ASTS |  | factory-installed material | non-LRU | N/A | 0 | Cat IV - Minor
305343 | 3 | CABLE PLATE #2, L/CUT | Ea |  | 60 |  | 0 | F305340 | ASTS |  | factory-installed material | non-LRU | N/A | 0 | Cat IV - Minor
90001331 | 2 | ATO Switch Blanking Plate in Alcove | Ea | 1 | 25 | ATO Switch Blanking Plate in Alcove | 100 | 90001331.D03.EN | ASTS |  | site-installed material | non-LRU | N/A | 2 | Cat IV - Minor | Review quantity
90001342 | 2 | Engineer Monitor Port Bracket | Ea | 1 | 25 | Engineer Monitor Port Bracket | 100 | 90001342.D03.EN | ASTS |  | site-installed material | non-LRU | N/A | 0 | Cat IV - Minor
4349.0100286 | 2 | Metal Cap for M12 Female Connector | Ea | 2 | 10 | Metal Cap for M12 Female Connector | 200 | N/A | N/A | COTS | consumable | non-LRU | N/A | 2 | Cat IV - Minor | Review quantity
4349.0100284 | 2 | Protection Cap for MS connector shell size 16 with chain | Ea | 1 | 20 | Protection Cap for MS connector shell size 16 with chain | 100 | N/A | N/A | COTS | consumable | non-LRU | N/A | 2 | Cat IV - Minor | Review quantity
WPN33975P | 2 | Power Supply, 74Vdc/74Vdc,800mA +24Vdc,500mA | Ea | 1 | 60 | 33975P - ASY PWR SUPPLY 74V-IN/74 24V | 100 | N/A | N/A | COTS | repairable | LRU | 130000 | 3 | Cat II - Critical | Long lead time. To reassess quantity
EC0I.0100007 | 2 | EVO- Power Supply Cable Network | Set | 1 | 60 |  | 100 | N/A | N/A | COTS | site-installed material | non-LRU | N/A | 0 | Cat IV - Minor
7504.0100073 | 3 | CABLE,1CD,10mm2,0.6/1KV,LSZH,GRAY | MT | 50 | 30 |  | 5000 |  |  |  | factory-installed material | non-LRU | N/A | 0 | Cat IV - Minor
7504.0100072 | 3 | CABLE,1CD,4.0mm2,0.6/1KV,LSZH,GRAY | MT | 60 | 30 |  | 6000 |  |  |  | factory-installed material | non-LRU | N/A | 0 | Cat IV - Minor
7504.0100071 | 3 | CABLE,1CD,2.5mm2,0.6/1KV,LSZH,GRAY | MT | 500 | 40 |  | 50000 |  |  |  | factory-installed material | non-LRU | N/A | 0 | Cat IV - Minor
7504.0100070 | 3 | CABLE,1CD,1.5mm2,0.6/1KV,LSZH,GRAY | MT | 630 | 30 |  | 63000 |  |  |  | factory-installed material | non-LRU | N/A | 0 | Cat IV - Minor
7504.000277 | 3 | Low smoke cable y/g 10 mmq | MT | 10 | 30 |  | 1000 |  |  |  | factory-installed material | non-LRU | N/A | 0 | Cat IV - Minor
7504.000273 | 3 | Low smoke cable y/g 6.0 mmq | MT | 10 | 30 |  | 1000 |  |  |  | factory-installed material | non-LRU | N/A | 0 | Cat IV - Minor
7504.000265 | 3 | Low smoke cable y/g 2.5 mmq | MT | 20 | 30 |  | 2000 |  |  |  | factory-installed material | non-LRU | N/A | 0 | Cat IV - Minor
90001357 | 1 | AC and EVO Loco Accelerometer Box Assembly |  | 1 |  |  | 100
5113.0100092 | 3 | ENCLOSURE,115X65X40mm,W/FLANGE,ABS,GREY |  | 1 |  |  | 100
4220.0100046 | 3 | MOTION SENS,COMP/GYR/ACC,3-AXIS,MINI-USB |  | 1 |  |  | 100
90001693 | 3 | ACCELEROMETER BRACKET |  | 1 |  |  | 100
9001.0100747 | 3 | CABLE,ASSY,USB-A/USB Mini-B,M/M,1.2m,WHT |  | 1 |  |  | 100
4336.0100181 | 3 | CORD GRIP,7.4-8.2mmCBL,14mmHOLE,NYL,BLK |  | 1 |  |  | 100
3/800086 | 3 | SCREW,SELF-TAPPING,2.9X9,5,PZ,ST ZP |  | 8 |  |  | 800
2/553251 | 3 | WASHER,FLAT,3.2mmID,7.0mmOD,PA6.6 |  | 8 |  |  | 800
5356.0100075 | 3 | THREADED INSERT,M6,STEEL,ZNC |  | 2 |  |  | 200
5683.0100012 | 3 | WASHER,FLAT ROUND,M6,OD=12.5mm,T=1.2mm,ZP |  | 2 |  |  | 200
4/065041/1 | 3 | Hexagonal nut, M6 x 25 mm |  | 2 |  |  | 200
B60E.0100023 | 1 | EVO FRIDGE Cabinet | Ea | 1 |  |  | 100 | N/A | N/A | CI | N/A | non-LRU | N/A | 0
A304801_ASS | 2 | EVO - FRIDGE CABINET STRUCTURE | Set | 1 | 90 |  | 100 | A304801 | ASTS |  | site-installed material | non-LRU | ∞ | 1 | Cat IV - Minor | Review quantity
5205.0100063 | 3 | HEX COPLER NUT M6 x 25mm, Zinc Yellow | Ea | 2 | 30 | MOQ 100 | 200 | A304801 | ASTS |  | consumable | non-LRU | N/A | 0 | Cat IV - Minor
S304041 | 3 | SMOKE DETECTOR BRACKET | Set | 1 | 60 |  | 100 | A304801 | ASTS |  | site-installed material | non-LRU | N/A | 0 | Cat IV - Minor
305039 | 4 | SMOKE DETECTOR L BRACKET, L/CUT, | Ea | 1 | 60 |  | 100 | A304801 | ASTS |  | site-installed material | non-LRU | N/A | 0 | Cat IV - Minor
5356.0100079 | 4 | SELF-CLINCHING NUT,M4,STEEL,ZINC | Ea | 2 | 30 | MOQ 100 | 200 | A304801 | ASTS |  | consumable | non-LRU | N/A | 0 | Cat IV - Minor
2/554275 | 4 | Reces. raised cheese head screw M4 x 12 | Ea | 2 | 30 | MOQ 100 | 200 | A304801 | ASTS |  | consumable | non-LRU | N/A | 0 | Cat IV - Minor
7051.0100007 | 4 | GROMMET, Rubber, for 3.2mm thick panels, 20.6 hole | Ea | 1 | 30 |  | 100 | A304801 | ASTS |  | site-installed material | non-LRU | N/A | 0 | Cat IV - Minor
305248 | 3 | BRACKET WITH TAPPED HOLES | Ea | 1 | 60 |  | 100 | A304801 | ASTS |  | site-installed material | non-LRU | N/A | 0 | Cat IV - Minor
S304802 | 3 | CEL EVO TRAY WITH UNITS | Ea | 1 | 60 |  | 100 | A304801 | ASTS |  | site-installed material | non-LRU | N/A | 0 | Cat IV - Minor
F304803 | 3 | FABRICATION CEL CABINET FOR EVO LOCO | Ea | 1 | 60 |  | 100 | A304801 | ASTS |  | site-installed material | non-LRU | N/A | 0 | Cat IV - Minor
F304804 | 3 | UPPER CABINET | Ea | 1 | 60 |  | 100 | A304801 | ASTS |  | site-installed material | non-LRU | N/A | 0 | Cat IV - Minor
F304806 | 3 | FRONT DOOR | Ea | 1 | 60 |  | 100 | A304801 | ASTS |  | site-installed material | non-LRU | N/A | 0 | Cat IV - Minor
S304849 | 3 | BRACKET FOR GUARD TONE DECODER | Ea | 1 | 60 |  | 100 | A304801 | ASTS |  | site-installed material | non-LRU | N/A | 0 | Cat IV - Minor
304582 | 3 | T BOLT M5 | Ea | 2 | 60 |  | 200 | A304801 | ASTS |  | site-installed material | non-LRU | N/A | 0 | Cat IV - Minor
304855 | 3 | TOP TRAY, L/CUT, | Ea | 1 | 60 |  | 100 | A304801 | ASTS |  | site-installed material | non-LRU | N/A | 0 | Cat IV - Minor
F304943 | 3 | FABRICATION COVER & TRAY | Ea | 1 | 60 |  | 100 | A304801 | ASTS |  | site-installed material | non-LRU | N/A | 0 | Cat IV - Minor
S304901 | 3 | SUB ASSY BSC BOX | Ea | 1 | 60 |  | 100 | A304801 | ASTS |  | site-installed material | non-LRU | N/A | 0 | Cat IV - Minor
304951 | 3 | FRIDGE COVER, L/CUT, 525x482x65, 1.6 THICK | Ea | 1 | 60 |  | 100 | A304801 | ASTS |  | site-installed material | non-LRU | N/A | 0 | Cat IV - Minor
304952 | 3 | FRIDGE COVER,L/CUT, 405x53x65, 1.6THICK | Ea | 1 | 60 |  | 100 | A304801 | ASTS |  | site-installed material | non-LRU | N/A | 0 | Cat IV - Minor
304957 | 3 | BACK BRACKET, L/CUT, 446x80, THICK 1. | Ea | 1 | 60 |  | 100 | A304801 | ASTS |  | site-installed material | non-LRU | N/A | 0 | Cat IV - Minor
F305058 | 3 | FABRICATION COVER | Ea | 1 | 60 |  | 100 | A304801 | ASTS |  | site-installed material | non-LRU | N/A | 0 | Cat IV - Minor
7051.0100006 | 3 | GROMMET, Rubber, for 1.6mm thick panels, 25.4 hole | Ea | 1 | 30 |  | 100 | A304801 | ASTS |  | site-installed material | non-LRU | N/A | 0 | Cat IV - Minor
4349.0100300 | 3 | DIN RAIL PERF, NS 35/7.5, 2m, STEEL | Ea | 0.35 | 30 |  | 35 | A304801 | ASTS |  | site-installed material | non-LRU | N/A | 0 | Cat IV - Minor
305279 | 3 | RIGHT FRIDGE BRACKET, L/CUT,182x73x30, 1.6 THICK | Ea | 1 | 60 |  | 100 | A304801 | ASTS |  | site-installed material | non-LRU | N/A | 0 | Cat IV - Minor
305280 | 3 | LEFT FRIDGE BRACKET, L/CUT,182x73x30, 1.6 THICK | Ea | 1 | 60 |  | 100 | A304801 | ASTS |  | site-installed material | non-LRU | N/A | 0 | Cat IV - Minor
305281 | 3 | FRIDGE HOLDER, L/CUT, 478x58x47, 1.6THICK | Ea | 1 | 60 |  | 100 | A304801 | ASTS |  | site-installed material | non-LRU | N/A | 0 | Cat IV - Minor
5211.0100015 | 3 | KNURLED NUT,M5,20mmD,12mmH,SS | Ea | 10 | 45 |  | 1000 | A304801 | ASTS |  | consumable | non-LRU | N/A | 0 | Cat IV - Minor
5452.0100055 | 3 | Compression Latch 50mm, short cam | Ea | 2 | 45 |  | 200 | A304801 | ASTS |  | site-installed material | non-LRU | N/A | 0 | Cat IV - Minor
5135.0100120 | 3 | Telescopic Slide for Drawer - 300mm | Ea | 2 | 45 |  | 200 | A304801 | ASTS |  | site-installed material | non-LRU | N/A | 0 | Cat IV - Minor
5203.0100003 | 3 | NUT NYLON INSERT LOCK,M4,ZP | Ea | 8 | 30 | MOQ 100 | 800 | A304801 | ASTS |  | consumable | non-LRU | N/A | 0 | Cat IV - Minor
5905.0100021 | 3 | HEXAG.SOCKET BUTT.HEAD SCREW,M6x10,SS,A2 | Ea | 29 | 30 | MOQ 100 | 2900 | A304801 | ASTS |  | consumable | non-LRU | N/A | 0 | Cat IV - Minor
5683.0100012 | 3 | WASHER,FLAT ROUND,M6,OD=12.5mm,T=1.2mm,ZP | Ea | 4 | 10 |  | 400 | A304801 | ASTS |  | site-installed material | non-LRU | N/A | 0 | Cat IV - Minor
5905.0100067 | 3 | SCREW,BUT,SKT HEAD CUP,M4x10mm,ST,ZN | Ea | 8 | 30 | MOQ 100 | 800 | A304801 | ASTS |  | consumable | non-LRU | N/A | 0 | Cat IV - Minor
1/158832 | 3 | NUT,HEX,SELF-LOCK,M6-1,NY-INS,ST,CL8,ZNP | Ea | 5 |  |  | 500
5905.0100105 | 3 | SOCKET SCREW,M8X12mm, ZINC PLATED | Ea | 4 | 30 | MOQ 100 | 400 | A304801 | ASTS |  | consumable | non-LRU | N/A | 0 | Cat IV - Minor
5699.0100057 | 3 | WASHER,FLAT,M4, ZINC PLATED | Ea | 8 | 10 |  | 800 | A304801 | ASTS |  | site-installed material | non-LRU | N/A | 0 | Cat IV - Minor
5356.0100080 | 3 | SELF-CLINCHING NUT,M6,STEEL,ZINC | Ea | 7 | 30 | MOQ 100 | 700 | A304801 | ASTS |  | consumable | non-LRU | N/A | 0 | Cat IV - Minor
5914.0100042 | 3 | SCREW,BUTTON HD,M5x10mm,HEX SKT,ST | Ea | 8 | 30 | MOQ 100 | 800 | A304801 | ASTS |  | consumable | non-LRU | N/A | 0 | Cat IV - Minor
5699.0100058 | 3 | WASHER,FLAT,M5, ZINC PLATED | Ea | 4 | 10 |  | 400 | A304801 | ASTS |  | site-installed material | non-LRU | N/A | 0 | Cat IV - Minor
5905.0100070 | 3 | SCREW,BUT,SKT HEAD CUP,M4xL8mm,S,ZNPL | Ea | 8 | 30 | MOQ 100 | 800 | A304801 | ASTS |  | consumable | non-LRU | N/A | 0 | Cat IV - Minor
5203.0100004 | 3 | NUT NYLON INSERT LOCK,M5,ZP | Ea | 4 | 15 |  | 400 | A304801 | ASTS |  | site-installed material | non-LRU | N/A | 0 | Cat IV - Minor
5699.0100047 | 3 | FLAT WASHER,3/8 10mm,ED25,STEEL,ZNC | Ea | 4 | 30 | MOQ 100 | 400 | A304801 | ASTS |  | site-installed material | non-LRU | N/A | 0 | Cat IV - Minor
5914.0100033 | 3 | SCREW,SKT CAP,3/8"-16x1",STL | Ea | 4 | 30 | MOQ 100 | 400 | A304801 | ASTS |  | consumable | non-LRU | N/A | 0 | Cat IV - Minor
5905.0100076 | 3 | SCREW,BUT,SKT HEAD CUP,M6x12mm,ST,ZN | Ea | 2 | 15 |  | 200 | A304801 | ASTS |  | consumable | non-LRU | N/A | 0 | Cat IV - Minor
5356.0100078 | 3 | SELF-CLINCHING NUT,M6,STEEL,ZINC | Ea | 10 | 30 | MOQ 100 | 1000 | A304801 | ASTS |  | consumable | non-LRU | N/A | 0 | Cat IV - Minor
5905.0100068 | 3 | SCREW,BUT,SKT HEAD CUP,M4xL12mm,S,ZNPL | Ea | 4 | 30 | MOQ 100 | 400 | A304801 | ASTS |  | consumable | non-LRU | N/A | 0 | Cat IV - Minor
4/025139/1 | 3 | N.A. | Ea | 2 |  |  | 200
5201.0100007 | 3 | NUT,HEX,M8,ZINC PLATED | Ea | 2 | 30 | MOQ 100 | 200 | A304801 | ASTS |  | consumable | non-LRU | N/A | 0 | Cat IV - Minor
5905.0100119 | 3 | SCREW,SELFTAP, 14G x 1-1/2,HEX SOCKET, SS | Ea | 2 | 30 | MOQ 100 | 200 | A304801 | ASTS |  | consumable | non-LRU | N/A | 0 | Cat IV - Minor
CR-1065 | 2 | REFRIGERATOR, 64L,24V,45W,20KG | Ea | 1 | 60 | COOLMATIC CR-65 | 100 | N/A | N/A | COTS | repairable | LRU | no RAMS data | N/A | Cat IV - Minor | operational spare
3209.0100107 | 2 | PWR SUP,74VDC,24VDC,100W,RACK MNT | Ea | 1 | 60 | PWR SUP,74VDC,24VDC,100W,RACK MNT | 100 | N/A | N/A | COTS | repairable | LRU | 130000 | 8 | Cat II - Critical | Review criticality and confirm if it is an operational spare
P10E.0100690 | 2 | COVER FOR SUB-D9/SUB-HD15 Male connector | Set | 2 | 60 |  | 200 | N/A | N/A | CI | consumable | non-LRU | ∞ | 5 | Cat IV - Minor | Review quantity
6002881K00 | 3 | BOUCHON CONNECT SUB-D FEM BOIT E | Ea | 2 | 60 | D-sub metal cap 9 way female | 200 | N/A | N/A | COTS | site-installed material | non-LRU | N/A | 0 | Cat IV - Minor
6000059N00 | 3 | CONNECT SUBD VERR MAL BOIT E-A-B CLIPS | Ea | 4 | 10 | LOCKING CLIP FOR DSUB | 400 | N/A | N/A | COTS | site-installed material | non-LRU | N/A | 0 | Cat IV - Minor
4349.000213 | 2 | USB type B protective cover for jack | Ea | 1 | 10 | USB type B protective cover for jack | 100 | N/A | N/A | COTS | consumable | non-LRU | N/A | 0 | Cat IV - Minor | Review quantity
B63S.0100082 | 1 | EVO - TMC SW Porting Kit | Ea | 1 |  |  | 100 | N/A | N/A | CI | site-installed material | non-LRU | N/A | 0
IOC-1206 | 2 | Assembled Cable IOC-1206 Kit | Set | 1 | 105 | Assembled Cable IOC-1206 Kit | 100 | N/A | N/A | CI | site-installed material | LRU | ∞ | 0 | Cat III - Marginal | Review quantity
B62B.0100019 | 3 | D-Sub Female Straight 9 poles | Set | 1 | 30 |  | 100 | N/A | N/A |  | site-installed material | non-LRU | N/A | 0 | Cat IV - Minor
6001520V30 | 4 | CONN,D-SUB,9 POS,HOUSING,FEM | Ea | 1 | 30 |  | 100 | N/A | N/A |  | site-installed material | non-LRU | N/A | 0 | Cat IV - Minor
4349.0100175 | 4 | HOOD, D-SUB, 9 Poles, Thermoplastic metallized | Ea | 1 | 60 |  | 100 | N/A | N/A |  | site-installed material | non-LRU | N/A | 0 | Cat IV - Minor
6007574 | 4 | CONT,D-SUB,FEM,0.33/0.52mm2,CRIMP,C1 | Ea | 9 | 60 |  | 900 | N/A | N/A |  | site-installed material | non-LRU | N/A | 0 | Cat IV - Minor
4350.0100069 | 3 | CONTACT,CRIMP,MALE,Copper Alloy,Gold Flash over Nickel Plate | Ea | 25 | 15 |  | 2500 | N/A | N/A |  | consumable | non-LRU | N/A | 0 | Cat IV - Minor
7503.0100210 | 3 | CABLE, 3x1PAIR, LSZH,SHLD | MT | 80 | 105 |  | 8000 | N/A | N/A |  | site-installed material | non-LRU | N/A | 0 | Cat IV - Minor
DIO-2400 | 2 | Assembled Cable DIO-2400 Kit | Set | 1 | 30 | Assembled Cable DIO-2400 Kit | 100 | N/A | N/A | CI | site-installed material | non-LRU | ∞ | 0 | Cat III - Marginal | Review quantity
4350.0100070 | 3 | CONTACT,CRIMP,FEMALE,Copper Alloy,Gold Flash over Nickel Plate | Ea | 8 | 15 |  | 800 | N/A | N/A |  | consumable | non-LRU | N/A | 0 | Cat IV - Minor
7504.0100070 | 3 | CABLE,1CD,1.5mm2,0.6/1KV,LSZH,GRAY | MT | 80 | 30 |  | 8000 | N/A | N/A |  | consumable | non-LRU | N/A | 0 | Cat IV - Minor
WPN_33115-2 | 2 | EVO-ASSEMBLED CABLE DLC J3 to M12 Bulkhead | Ea | 1 | 90 | DLC J3  TDU -EVO [WPN_33115-2] | 100 | N/A | N/A | COTS | site-installed material | LRU | ∞ | 0 | Cat III - Marginal | Review quantity
7503.0100207 | 2 | CABLE,ETHERNET,M12 8Pin & M12 4Pin,SHLD,6M | Ea | 2 | 45 | CABLE,ETHERNET,M12 8Pin & M12 4Pin,SHLD,6M | 200 | N/A | N/A | COTS | site-installed material | LRU | ∞ | 0 | Cat IV - Minor | Review quantity
4346.0100438 | 2 | CONN,8POLE,STRAIGHT,MALE | Ea | 1 | 15 | CONN,8POLE,STRAIGHT,MALE | 100 | N/A | N/A | COTS | site-installed material | non-LRU | ∞ | 0 | Cat III - Marginal | Review quantity
B64S.0100011 | 1 | EVO - Kit for ATO Alerter | Ea | 1 |  |  | 100 | N/A | N/A | CI | N/A | non-LRU | N/A | 0
B64S.0100012 | 2 | EVO Loco ATO Alerter Processor Assembly | Set | 1 |  |  | 100 | N/A | N/A | CI | repairable | LRU | 130000 | 4 | Cat II - Critical
90001898 | 3 | ATO ALERTER PROCESSOR BRACKET | Ea | 1 | 30 |  | 100 | 90001898.D05.EN | ASTS |  | site-installed material | non-LRU | N/A | 0 | Cat IV - Minor
3210.0100024 | 3 | Module Processor VST 2180002 + SW application | Ea | 1 | 30 |  | 100 |  |  |  | site-installed material | LRU | N/A | 0 | Cat III - Marginal
4322.0100039 | 3 | TERMINAL BLOCK,AWG28-12,5.2mm,SPRINGCAGE, DOUBLE LEVEL | Ea | 6 | 10 |  | 600 |  |  |  | site-installed material | non-LRU | N/A | 0 | Cat IV - Minor
4349.0100138 | 3 | TEB,FIXED BRIDGE,NOP 2,RED | Ea | 4 | 10 |  | 400 |  |  |  | site-installed material | non-LRU | N/A | 0 | Cat IV - Minor
4322.0100017 | 3 | SNAP,IN,END,BRACKET,CLIPFIX,35-5 | Ea | 2 | 10 |  | 200 |  |  |  | site-installed material | non-LRU | N/A | 2 | Cat IV - Minor
5113.0100049 | 3 | DIN RAIL,35X7.5X2000mm | Ea | 1 | 15 |  | 100 |  |  |  | site-installed material | non-LRU | N/A | 2 | Cat IV - Minor
5919.0100015 | 3 | SCREW,M5x8,PANHD,SELF-TAP,PHIL,ST,ZP | Ea | 4 | 10 | MOQ200 | 400 |  |  |  | site-installed material | non-LRU | N/A | 0 | Cat IV - Minor
5699.0100058 | 3 | WASHER,FLAT,M5, ZINC PLATED | Ea | 12 | 10 |  | 1200 |  |  |  | site-installed material | non-LRU | N/A | 0 | Cat IV - Minor
5699.0100056 | 3 | WASHER,SPRING,M5, ZINC PLATED | Ea | 12 | 10 |  | 1200 |  |  |  | site-installed material | non-LRU | N/A | 0 | Cat IV - Minor
2/554288 | 3 | Reces. raised cheese head screw M5 x 20 | Ea | 8 | 15 |  | 800 |  |  |  | site-installed material | non-LRU | N/A | 0 | Cat IV - Minor
4327.0100217 | 3 | Rail Adapter for NS 35/7.5 DIN rail | Ea | 2 | 10 |  | 200 |  |  |  | site-installed material | non-LRU | N/A | 0 | Cat IV - Minor
4327.0100181 | 3 | END COVER, LENGTH 67.5mm, WIDTH 2.2mm, HEIGHT 47.5mm, GRAY | Ea | 1 | 10 |  | 100 |  |  |  | site-installed material | non-LRU | N/A | 0 | Cat IV - Minor
4161.0100010 | 3 | Diode 1.5A - 100V | Ea | 2 | 10 |  | 200 |  |  |  | consumable | non-LRU | N/A | 0 | Cat IV - Minor
4280.000052 | 3 | 2 changeover monost. relay 24 Vdc | Ea | 1 | 30 |  | 100 |  |  |  | site-installed material | non-LRU | N/A | 10 | Cat IV - Minor
4289.0100029 | 3 | CONN,QIUCK CLAMP,MNT DIN RAIL/PNL,IP20 | Ea | 1 | 30 |  | 100 |  |  |  | site-installed material | non-LRU | N/A | 0 | Cat IV - Minor
4289.0100028 | 3 | SPRING RELAY,STEEL,H.50mm | Ea | 1 | 30 |  | 100 |  |  |  | site-installed material | non-LRU | N/A | 8 | Cat IV - Minor
90001966 | 3 | ALERTER PROCESSOR BOX CABLE TIE ROD | Ea | 1 | 30 |  | 100 | 90001966.D05.EN | ASTS |  | site-installed material | non-LRU | N/A | 0 | Cat IV - Minor
4/025082/1 | 3 | N.A. | Ea | 3
5201.0100038 | 3 | NUT,HEX,M5,ZINC PLATED | Ea | 3 | 10 |  | 300 |  |  |  | site-installed material | non-LRU | N/A | 0 | Cat IV - Minor
5699.0100058 | 3 | WASHER,FLAT,M5, ZINC PLATED | Ea | 3 | 10 |  | 300 |  |  |  | site-installed material | non-LRU | N/A | 0 | Cat IV - Minor
5699.0100056 | 3 | WASHER,SPRING,M5, ZINC PLATED | Ea | 3 | 10 |  | 300 |  |  |  | site-installed material | non-LRU | N/A | 0 | Cat IV - Minor
4280.000050 | 2 | TERMINAL BLOCK,AWG28-12,5.2mm,SPRINGCAGE, DOUBLE LEVEL | Ea | 4 | 10 | TERMINAL BLOCK,AWG28-12,5.2mm,SPRINGCAGE, DOUBLE LEVEL | 400 | N/A | N/A | COTS | factory-installed material | non-LRU | N/A | 0 | Cat IV - Minor
4289.0100030 | 2 | END COVER, LENGTH 67.5mm, WIDTH 2.2mm, HEIGHT 47.5mm, GRAY | Ea | 1 | 10 | END COVER, LENGTH 67.5mm, WIDTH 2.2mm, HEIGHT 47.5mm, GRAY | 100 | N/A | N/A | COTS | factory-installed material | non-LRU | N/A | 0 | Cat IV - Minor
4289.0100028 | 2 | TEB,RACK MNT,2P,32A,500V,20mm,GRAY | Ea | 1 | 10 | TEB,RACK MNT,2P,32A,500V,20mm,GRAY | 100 | N/A | N/A | COTS | factory-installed material | non-LRU | N/A | 0 | Cat III - Marginal
4324.0100014 | 2 | CONTACT BLOCK, 1NO, GREEN, 10A | Ea | 1 | 20 | CONTACT BLOCK, 1NO, GREEN, 10A | 100 | N/A | N/A | COTS | consumable | non-LRU | N/A | 4 | Cat IV - Minor
B64S.0100023 | 1 | Dash9/EVO(8100-8186),(8187-8199) & AC LOCO(9100-9116) NDL 2 ASSEMBLY KIT | Ea | 1 |  |  | 100 |  |  |  |  | non-LRU |  | 0 | Cat III - Marginal
90001324 | 2 | Dash9/EVO(8100-8186),(8187-8199) & AC LOCO(9100-9116) NDL 2 ASSEMBLY | Ea | 1 | 45 |  | 100 |  |  |  | Assembly | LRU | N/A | 2 | Cat III - Marginal
90001566 | 3 | NDL ADAPTER PLATE | Ea | 1 |  |  | 100 |  |  |  |  | non-LRU | N/A | 0 | Cat III - Marginal
90001567 | 3 | NDL MOUNTING PLATE | Ea | 1 |  |  | 100 |  |  |  |  | non-LRU | N/A | 0 | Cat III - Marginal
5205.0100088 | 3 | INSULATOR,SPACER,22mmWX25mmH,M6,GRP,RED | Ea | 4 |  |  | 400 |  |  |  |  | non-LRU | N/A | 0 | Cat III - Marginal
5905.0100076 | 3 | SCREW,BUT,SKT HEAD CUP,M6x12mm,ST,ZN | Ea | 4 |  |  | 400 |  |  |  |  | non-LRU | N/A | 0 | Cat III - Marginal
5699.0100008 | 3 | SPRING WASHER,FLAT,M6,2.5x1.6mm,ZP | Ea | 4 |  |  | 400 |  |  |  | consumable | non-LRU | N/A | 0 | Cat III - Marginal
5683.0100012 | 3 | WASHER,FLAT ROUND,M6,OD=12.5mm,T=1.2mm,ZP | Ea | 4 |  |  | 400 |  |  |  | consumable | non-LRU | N/A | 0 | Cat III - Marginal
5905.0100067 | 3 | SCREW,BUT,SKT HEAD CUP,M4x10mm,ST,ZN | Ea | 2 |  |  | 200 |  |  |  | consumable | non-LRU | N/A | 0 | Cat III - Marginal
5699.0100055 | 3 | WASHER,SPRING,M4, ZINC PLATED | Ea | 2 |  |  | 200 |  |  |  | consumable | non-LRU | N/A | 0 | Cat III - Marginal
5699.0100057 | 3 | WASHER,FLAT,M4, ZINC PLATED | Ea | 2 |  |  | 200 |  |  |  | consumable | non-LRU | N/A | 0 | Cat III - Marginal
B64S.0100024 | 2 | NDL 2 CONTROLLER PROTECTIVE CAPS | Ea | 1 |  |  | 100 |  |  |  | CI | non-LRU | N/A | 0 | Cat III - Marginal
P10E.0100692 | 3 | COVER FOR SUB-D9/SUB-HD15 Female connector | Ea | 1 |  |  | 100 |  |  |  |  | non-LRU | N/A | 0 | Cat III - Marginal
4349.0100277 | 4 | EMI Cap Cover for Sub-D9 Female connector | Ea | 1 |  |  | 100 |  |  |  |  | LRU | N/A | 2 | Cat III - Marginal
6000059N00 | 4 | CONNECT SUBD VERR MAL BOIT E-A-B CLIPS | Ea | 2 | 20 |  | 200 |  |  |  |  | LRU | N/A | 2 | Cat III - Marginal
P10E.0100691 | 3 | COVER FOR SUB-D15/SUB-HD25 MALE Connector | Ea | 1 |  |  | 100 |  |  |  |  | non-LRU | N/A | 0 | Cat III - Marginal
6002649P00 | 4 | N.A. | Ea | 1 | 20 |  | 100 |  |  |  |  | LRU | N/A | 2 | Cat III - Marginal
6000059N00 | 4 | CONNECT SUBD VERR MAL BOIT E-A-B CLIPS | Ea | 2 | 20 |  | 200 |  |  |  |  | LRU | N/A | 2 | Cat III - Marginal
4349.0100149 | 3 | CONN,DUST COVER,USB TYPE A,BLACK | Ea | 3 |  |  | 300 |  |  |  |  | LRU | N/A | 2 | Cat III - Marginal
90001554 | 2 | RS232 NDL 2 TO ATP REC CABLE ASSEMBLY | Ea | 1 | 80 |  | 100 |  |  |  | CI | LRU | N/A | 2 | Cat III - Marginal
2/559927 | 3 | Straight clamp | Ea | 1 |  |  | 100 |  |  |  |  | non-LRU | N/A | 0 | Cat III - Marginal
6006957 | 3 | CONN,HOOD,D-SUB,9-P,45G-ENTRY,METAL,4-40 | Ea | 1 |  |  | 100 |  |  |  |  | non-LRU | N/A | 0 | Cat III - Marginal
J7091461522 | 3 | CONN,DB-9 FEMALE,DEA9SA197F0 | Ea | 1 |  |  | 100 |  |  |  |  | non-LRU | N/A | 0 | Cat III - Marginal
6001520V30 | 3 | CONN,D-SUB,9 POS,HOUSING,FEM | Ea | 1 | 35 |  | 100 |  |  |  |  | non-LRU | N/A | 0 | Cat III - Marginal
6007574 | 3 | CONT,D-SUB,FEM,0.33/0.52mm2,CRIMP,PL1 | Ea | 3 | 65 |  | 300 |  |  |  |  | non-LRU | N/A | 0 | Cat III - Marginal
J7091461521 | 3 | CONTACT-SOCKET,20-24 AWG | Ea | 3 | 20 |  | 300 |  |  |  |  | non-LRU | N/A | 0 | Cat III - Marginal
6006308 | 3 | CABLE,3CD,0.5mm2,500V,SHLD,LSZH,BLK | MT | 1.6 | 70 |  | 160 |  |  |  |  | non-LRU | N/A | 0 | Cat III - Marginal
2/558779 | 3 | N.A. | Ea | 2 |  |  | 200 |  |  |  |  | non-LRU | N/A | 0 | Cat III - Marginal
7504.0100064 | 2 | CABLE,RJ45,SHLD,1M | Ea | 1 |  |  | 100 |  |  |  | CI | LRU | N/A | 2 | Cat III - Marginal
B60B.0100099 | 2 | RS 232 NDL 2 TO ALERTER MICROCONROLLER CABLE ASSEMBLY | Ea | 1 | 90 |  | 100 |  |  |  | CI | non-LRU | N/A | 0 | Cat III - Marginal
6006957 | 3 | CONN,HOOD,D-SUB,9-P,45G-ENTRY,METAL,4-40 | Ea | 1 |  |  | 100 |  |  |  |  | non-LRU | N/A | 0 | Cat III - Marginal
6001520V30 | 3 | CONN,D-SUB,9 POS,HOUSING,FEM | Ea | 1 | 35 |  | 100 |  |  |  |  | non-LRU | N/A | 0 | Cat III - Marginal
6007574 | 3 | CONT,D-SUB,FEM,0.33/0.52mm2,CRIMP,PL1 | Ea | 3 | 65 |  | 300 |  |  |  |  | non-LRU | N/A | 0 | Cat III - Marginal
7503.0100359 | 3 | CABLE,ETH,AWG24,RJ45-8P/OPEN,SHLD,6m,GRN | Ea | 1 |  |  | 100 |  |  |  |  | non-LRU | N/A | 0 | Cat III - Marginal
B63S.0100099 | 1 | EVO BANKER SEPARATION CONFIRMATION SUBSYSTEM | Ea | 1 |  |  | 100 |  |  |  |  | non-LRU | N/A | 0 | Cat III - Marginal
B63S.0100100 | 2 | EVO-EQUIPMENT-BSC | Ea | 1 |  |  | 100 |  |  |  | CI | non-LRU | N/A | 0 | Cat III - Marginal
B63E.0100015 | 3 | EVO BSC PNEUMATIC INFRASTRUCTURE | Ea | 1 |  |  | 100 |  |  |  | CI | non-LRU | N/A | 0 | Cat III - Marginal
BSC-HD019 | 4 | EVO BSC SAND SPLICE ASSEMBLY | Ea | 1 | 60 |  | 100 |  |  |  |  | LRU | N/A | 0 | Cat III - Marginal
BSC-HD999 | 4 | EVO BSC MECHANICAL INFRASTRUCTURE | Ea | 1 | 60 |  | 100 |  |  |  |  | non-LRU | N/A | 0 | Cat III - Marginal
BSC-HD001 | 5 | DASH9/EVO BSC SOLENOID BOX ASSEMBLY | Ea | 1 | 60 |  | 100 |  |  |  |  | LRU | N/A | 0 | Cat III - Marginal
BSC-HD002 | 5 | DASH9/EVO BSC ISOLATION VALVE ASSEMBLY | Ea | 1 | 60 |  | 100 |  |  |  |  | LRU | N/A | 0 | Cat III - Marginal
BSC-HD003 | 5 | DASH9/EVO BSC VALVE PIPE BRACKET ASSEMBLY | Ea | 1 | 60 |  | 100 |  |  |  |  | LRU | N/A | 0 | Cat III - Marginal
BSC-HD004 | 5 | DASH9/EVO BSC STAIR PIPE BRACKET ASSEMBLY | Ea | 1 | 60 |  | 100 |  |  |  |  | LRU | N/A | 0 | Cat III - Marginal
BSC-HD005 | 5 | DASH9/EVO BSC ADJUSTABLE PIPE BRACKET ASSEMBLY | Ea | 1 | 60 |  | 100 |  |  |  |  | LRU | N/A | 0 | Cat III - Marginal
BSC-HD006 | 5 | DASH9/EVO BSC PIPE BRACKET SHIMS | Ea | 1 | 60 |  | 100 |  |  |  |  | LRU | N/A | 0 | Cat III - Marginal
BSC-HD007 | 5 | DASH9/EVO HEADSTOCK PIPE BRACKET ASSEMBLY | Ea | 1 | 60 |  | 100 |  |  |  |  | LRU | N/A | 0 | Cat III - Marginal
BSC-HD008 | 5 | DASH9/EVO BSC SOLENOID CABLE CONDUIT | Ea | 1 | 60 |  | 100 |  |  |  |  | LRU | N/A | 0 | Cat III - Marginal
BSC-HD009 | 5 | DASH9/EVO BSC VALVE TO SANDER ASSEMBLY | Ea | 1 | 60 |  | 100 |  |  |  |  | LRU | N/A | 0 | Cat III - Marginal
BSC-HD010 | 5 | DASH9/EVO BSC VALVE TO HEADSTOCK ASSEMBLY | Ea | 1 | 60 |  | 100 |  |  |  |  | LRU | N/A | 0 | Cat III - Marginal
BSC-HD011 | 5 | EVO BSC WATER TRAP ASSEMBLY | Ea | 1 | 60 |  | 100 |  |  |  |  | LRU | N/A | 0 | Cat III - Marginal
BSC-HD012 | 5 | DASH9/EVO BSC HEADSTOCK PIPE | Ea | 1 | 60 |  | 100 |  |  |  |  | LRU | N/A | 0 | Cat III - Marginal
BSC-HD013 | 5 | DASH9/EVO BSC DRIVER'S PIPES | Ea | 1 | 60 |  | 100 |  |  |  |  | LRU | N/A | 0 | Cat III - Marginal
BSC-HD014 | 5 | DASH9/EVO BSC OBSERVER'S PIPES | Ea | 1 | 60 |  | 100 |  |  |  |  | LRU | N/A | 0 | Cat III - Marginal
BSC-HD015 | 5 | DASH9/EVO BSC HEADSOCK BULCKHEAD | Ea | 1 | 60 |  | 100 |  |  |  |  | LRU | N/A | 0 | Cat III - Marginal
BSC-HD017 | 5 | DASH9/EVO BSC KICK PLATE AND CHAIN RETAINER | Ea | 1 | 60 |  | 100 |  |  |  |  | LRU | N/A | 0 | Cat III - Marginal
BSC-HD018 | 5 | DASH9/EVO BSC WALKWAY BULKHEAD ASSEMBLY | Ea | 1 | 60 |  | 100 |  |  |  |  | LRU | N/A | 0 | Cat III - Marginal
BSC-HD030 | 5 | DASH9/EVO BSC AIR PIPE LABEL | Ea | 1 | 60 |  | 100 |  |  |  |  | LRU | N/A | 0 | Cat III - Marginal
BSC-HD031 | 5 | DASH9/EVO BSC SAND AIR PIPE LABEL | Ea | 1 | 60 |  | 100 |  |  |  |  | LRU | N/A | 0 | Cat III - Marginal
B63S.0100049 | 1 | EVO(8100-8187)&ES44ACi(9100-9128) Banker Separation Subsystem | Ea | 1 | 30 |  | 100 |  |  |  | CI | non-LRU | N/A | 0 | Cat III - Marginal
B63S.0100119 | 2 | EVO(8100-8199)&ES44ACi(9100-9128) BSC SUBSYSTEM LOOSE PARTS | ea | 1 | 30 |  | 100 |  |  |  | CI | non-LRU | N/A | 0 | Cat III - Marginal
4346.0100427 | 3 | CONN,CIR,14POLE,RIGHT ANGLE,FEMALE | N | 1 | 30 |  | 100 |  |  |  |  | LRU | N/A | 2 | Cat III - Marginal
4350.0100064 | 3 | CONTACT,CRIMP,FEMALE,for IPT series glenair connectors | N | 14 | 30 |  | 1400 |  |  |  |  | LRU | N/A | 50 | Cat III - Marginal
90001350 | 3 | DASH9,EVO(8100-8189),ES44ACi(9100-9128) BSC TOGGLE SWITCH MOUNTING DETAILS ON OVERHEAD CONSOLE | N | 1 | 30 |  | 100 |  |  |  | CI | non-LRU | N/A | 0 | Cat III - Marginal
4290.0100332 | 4 | SWITCH,TOGGLE,4PDT,ON-ON,20A@125VAC,PNL | N | 1 | 30 |  | 100 |  |  |  | COTS | LRU | N/A | 4 | Cat II - Critical
5114.0100003 | 4 | RIVET,DOME HEAD,3X8mm,AL/STEEL ZINC PL | N | 2 | 30 |  | 200 |  |  |  |  | LRU | N/A |  | Cat III - Marginal
90001686 | 4 | BSC TOGGLE SWITCH GUARD FACE PLATE | N | 1 | 30 |  | 100 |  |  |  |  | LRU | N/A | 2 | Cat III - Marginal
90001688_EVO | 3 | EVO&AC(9100-9128) BSC CONNECTOR PLUG MOUNTING BRACKET INSIDE FRIDGE CABINET | N |  | 30 |  | 0 |  |  |  | CI | LRU | N/A | 2 | Cat III - Marginal
5205.0100063 | 4 | HEX COPLER NUT M6 x 25mm, Zinc Yellow | N | 1 | 30 |  | 100 |  |  |  |  | non-LRU | N/A | 0 | Cat III - Marginal
90001698_1 | 4 | EVO BSC CONNECTOR PLUG MOUNTING BRACKET | N | 1 | 30 |  | 100 |  |  |  |  | non-LRU | N/A | 0 | Cat III - Marginal
4349.0100399 | 4 | DUST CAP,CONN,SIZE 12,W/CHAIN,ZN-NI BLK | N | 1 | 30 |  | 100 |  |  |  |  | non-LRU | N/A | 0 | Cat III - Marginal
5905.0100111 | 4 | SCREW,BUT,SKT HEAD CUP,M3x12mm,ST,ZN | N | 1 | 30 |  | 100 |  |  |  |  | non-LRU | N/A | 0 | Cat III - Marginal
5699.0100005 | 4 | SPRING WASHER,FLAT,M3,1.3x0.8mm,ZP | N | 1 | 30 |  | 100 |  |  |  |  | non-LRU | N/A | 0 | Cat III - Marginal
5683.0100009 | 4 | WASHER,FLAT ROUND,M3,OD=7mm,T=0.5mm,ZP | N | 1 | 30 |  | 100 |  |  |  |  | non-LRU | N/A | 0 | Cat III - Marginal
5905.0100072 | 4 | SCREW,BUT,SKT HEAD CUP,M5x16mm,ST,ZN | N | 2 | 30 |  | 200 |  |  |  |  | non-LRU | N/A | 0 | Cat III - Marginal
5699.0100058 | 4 | WASHER,FLAT,M5, ZINC PLATED | N | 2 | 30 |  | 200 |  |  |  |  | non-LRU | N/A | 0 | Cat III - Marginal
5699.0100056 | 4 | WASHER,SPRING,M5, ZINC PLATED | N | 2 | 30 |  | 200 |  |  |  |  | non-LRU | N/A | 0 | Cat III - Marginal
5114.0100026 | 4 | RIVET,BLIND,3.0x7mm,FLAT,ALU/ST | N | 2 | 30 |  | 200 |  |  |  |  | non-LRU | N/A | 0 | Cat III - Marginal
B63S.0100053 | 2 | EVO/Dash9-S3-CK-BankerSeparation | Ea | 1 | 30 |  | 100 |  |  |  | CI | non-LRU | N/A | 0 | Cat III - Marginal
90001110 | 3 | Dash9 & EVO-BSVC-J1 to TBBSC Cable | N | 1 | 150 |  | 100 |  |  |  | CI | LRU | N/A | 2 | Cat III - Marginal
4346.0100428 | 4 | CONN,CIR,14POLE,RIGHT ANGLE,MALE | N. | 1 |  |  | 100 |  |  |  |  | non-LRU | N/A | 0 | Cat III - Marginal
7503.0100190 | 4 | CABLE,15C,0.5mm2,SHLD,LSZH,D=8.5mm | MT | 20 |  |  | 2000 |  |  |  |  | non-LRU | N/A | 0 | Cat III - Marginal
4199.0100024 | 4 | BOOTLACE FERRULES, 0.5mm^2, WHITE | N. | 14 |  |  | 1400 |  |  |  |  | non-LRU | N/A | 0 | Cat III - Marginal
4350.0100063 | 4 | CONTACT,CRIMP,MALE,for IPT series glenair connectors | N. | 14 |  |  | 1400 |  |  |  |  | non-LRU | N/A | 0 | Cat III - Marginal
90001109 | 3 | Dash9 & EVO-BSVC-J3 to TBRP Cable | N | 1 | 170 |  | 100 |  |  |  | CI | non-LRU | N/A | 0 | Cat III - Marginal
4346.0100426 | 4 | CONN,CIR,8POLE,RIGHT ANGLE,MALE | N. | 1 |  |  | 100 |  |  |  |  | non-LRU | N/A | 0 | Cat III - Marginal
7504.0100047 | 4 | CABLE,8CD,0.5mm2,SHLD,LSZH,D=7mm | MT | 12 |  |  | 1200 |  |  |  |  | non-LRU | N/A | 0 | Cat III - Marginal
4199.0100024 | 4 | BOOTLACE FERRULES, 0.5mm^2, WHITE | N. | 8 |  |  | 800 |  |  |  |  | non-LRU | N/A | 0 | Cat III - Marginal
4350.0100063 | 4 | CONTACT,CRIMP,MALE,for IPT series glenair connectors | N. | 8 |  |  | 800 |  |  |  |  | non-LRU | N/A | 0 | Cat III - Marginal
90001124 | 3 | Dash9 & EVO-BSVC-J4 to TBNVC Power Cable | N | 1 | 150 |  | 100 |  |  |  | CI | LRU | N/A | 2 | Cat III - Marginal
4346.0100425 | 4 | CONN,CIR,2POLE,RIGHT ANGLE,FEMALE | N. | 1 |  |  | 100 |  |  |  |  | non-LRU | N/A | 0 | Cat III - Marginal
4350.0100065 | 4 | CONTACT,CRIMP,FEMALE,for ITS series glenair connectors | N. | 2 |  |  | 200 |  |  |  |  | non-LRU | N/A | 0 | Cat III - Marginal
7504.0100071 | 4 | CABLE,1CD,2.5mm2,0.6/1KV,LSZH,GRAY | MT | 16 |  |  | 1600 |  |  |  |  | non-LRU | N/A | 0 | Cat III - Marginal
1505312Z00 | 4 | GAINE TRESSEE TUBULAIRE 6MM NOIR | CM | 800 | 35 |  | 80000 |  |  |  |  | non-LRU | N/A | 0 | Cat III - Marginal
90001122 | 3 | BSVC-J5 to DLC-A/M Cable Assembly | N | 1 | 135 |  | 100 |  |  |  | CI | LRU | N/A | 2 | Cat III - Marginal
7503.0100203 | 4 | CABLE,M12 8 Pin RIGHT ANGLED, FEMALE,15M | N. | 1 |  |  | 100 |  |  |  |  | non-LRU | N/A | 0 | Cat III - Marginal
4346.0100429 | 4 | CONN,8POLE,STRAIGHT,FEMALE | N. | 1 |  |  | 100 |  |  |  |  | non-LRU | N/A | 0 | Cat III - Marginal
90001123 | 3 | BSVC-J6 to BSCS-J1 Cable Assembly | N | 1 | 135 |  | 100 |  |  |  | CI | LRU | N/A | 2 | Cat III - Marginal
7503.0100202 | 4 | CABLE,M12 8 Pin RIGHT ANGLED, MALE,15M | N. | 1 |  |  | 100 |  |  |  |  | non-LRU | N/A | 0 | Cat III - Marginal
4346.0100429 | 4 | CONN,8POLE,STRAIGHT,FEMALE | N. | 1 |  |  | 100 |  |  |  |  | non-LRU | N/A | 0 | Cat III - Marginal
90001111 | 3 | Dash9 & EVO-BSVC-J7 to DLC-B/M Cable | N | 1 | 135 |  | 100 |  |  |  | CI | LRU | N/A | 2 | Cat III - Marginal
7503.0100203 | 4 | CABLE,M12 8 Pin RIGHT ANGLED, FEMALE,15M | N. | 1 |  |  | 100 |  |  |  |  | non-LRU | N/A | 0 | Cat III - Marginal
4346.0100429 | 4 | CONN,8POLE,STRAIGHT,FEMALE | N. | 1 |  |  | 100 |  |  |  |  | non-LRU | N/A | 0 | Cat III - Marginal
B63S.0100032 | 2 | EVO(8100-8187)&ES44ACi(9100-9128)-S3-EQ-BankerSeparation | N. | 1 |  |  | 100 |  |  |  |  | LRU | N/A | 2 | Cat III - Marginal

## Base Unit of Measure
Commercial Measurement Unit & Text
ACR | Acre
AFF | Average fit factor respirator
AM | AMPOULE
AMH | Ampere Hour
APZ | Troy ounce
AT | Assortment
AU | Activ.unit
AY | Assembly
B4 | Barrel
BA | Ball
BC | Block
BCM | Bank Cub. Mtr
BCY | Bank Cubic Yard
BD | Board
BE | Bundle
BFT | Board Foot
BG | Bag
BHP | brake horsepwoer
BI | Billet
BJ | Bucket
BK | Book
BL | Bale
BLL | Barrel (Us) (Petroleum Etc.)
BM | Breaths per Minute
BMI | Body Mass Index
BO | Bottle
BP | Hundred Board Feet
BPH | Gallons per hour (US)
BPM | Beats per minute
BR | bar
BS | basket
BT | Bolt
BTU | British Thermal Unit
BUA | Bushel (Us)
BX | Box
C1M | count per microlitre
C3M | count E3 per microlitre
C3S | Cubic centimetre/second
C6M | count E6 per microlitre
C7 | viscosity (dynamic viscosity
CA | Cartridge
CB | Carboy
CCM | Cubic centimetre
CD3 | Cubic decimetre
CEN | hundred
CGM | Centigram
CJ | cone
CK | Cake
CL | centilitre
CM | Centimetre
CM2 | Square centimetre
CMS | Centimetre/Second
CN | Can
CNP | Hundred Pack
CNT | Container
CO | Coil
CPL | Cells per Litre
CPU | Cost per Unit of Production
CR | Connector
CRD | Card
CRT | Crate
CS | Case
CT | Carton
CTM | metric carat
CW | Hundred Weight
CWI | Hundred weight (UK)
CY | Cylinder
CYC | Cycles (Processing)
D | Days
D61 | angle (plane)
D81 | microtesla
D97 | pallet/unit load
DAD | Ten Day
DBA | "A" Weighted Sound Scale
DBC | "C" Weighted Sound Scale
DDP | Dial Divisions per Minute
DEG | Degree
DLT | Dry Long Ton
DM | Decimetre
DMT | Dry Metric Tonnes
DPT | Dry Ton
DR | Drum
DRM | Drachm (Uk)
DST | Dry Short Ton (US)
DTH | Decatherm
DY | Directory Book
DZ | Dozen
DZP | dozen pack
DZT | Dry Metric Tonnes (RTA Only)
E3 | Trailer
E5 | Metric Long Ton
EA | each
EML | Enzyme Units / Millilitre
EU | Enzyme Units
EV | Envelope
FH | Micromole
FIN | Fineness (Purity)
FL | femtolitre
FM | million cubic feet
FML | Fibres per millilitre
FOZ | Fluid Ounce US
FR | Foot Per Minute
FT | Feet
FT2 | Square foot
FT3 | Cubic foot
G | Gram
G/L | gram act.ingrd / litre
G/T | Gram Active Ingredient/To
GAG | Gram Silver
GAI | Gram act. ingrd.
GAL | US gallon
GD | gross barrel
GDL | gram per decilitre
GGC | Microgram per gram Creatinine
GH | Half Gallon (Us)
GJ | Gigajoule
GJT | Gigajoules per Tonne (Metric)
GL | Gallon (Uk)
GLI | Gram/litre
GLM | Gallons per mile (US)
GM | Gram/Mole
GM2 | Gram/square metre
GM3 | Gram/Cubic metre
GOH | Gigaohm
GPM | US gallon per minute
GRO | Gross
GT | Gross Ton
GW | gallon / thousand cubic feet
GWH | Gigawatt hour
H | Hour
HA | Hectare
HAK | Hank
HBX | Hundred Box
HD | Half Dozen
HF | Hundred Feet
HGI | Hargrove Grindability Index
HH | Hundred Cubic Feet
HI | Hundred Sheet
HJ | Metric Horse Power
HL | Hectolitre
HR | Hours
HS | Hundred Square Feet
HT | half hour
HY | Hundred Yard
IDX | Index Unit
IN2 | Square inch
IN3 | Cubic inch
INH | Inch
IUL | International units per litre
JKG | Joule/Kilogram
JMO | Joule/Mole
JO | joint
JR | Jar
KA | Kiloampere
KAI | Kilogram Active Ingredient
KCF | Thousand Cubic Feet
KCK | Kilocalories per Kilogram
KD3 | Kilogram/cubic decimetre
KEG | keg
KG | Kilogram
KGL | thousand US gallon
KGM | Kilogram/Mole
KGS | Kilogram/second
KGT | Kilograms per Tonne
KGV | Kilogram/cubic metre
KI | Kilogram Per Millimetre Width
KIK | kg act.ingrd. / kg
KIT | Kit
KJK | Kilojoule/kilogram
KJM | Kilojoule/Mole
KL | Kilolitre
KLB | thousand pound
KM | Kilometre
KM2 | Square kilometre
KMH | Kilometre/hour
KMN | Kelvin/Minute
KMS | Kelvin/Second
KNF | Thousand Normal Cubic Feet
KNM | Kilonewton per square metre
KPA | Kilopascal
KPM | kilogram / metre
KSG | kilosegment
KT | Kilotonne
KVA | Kilovoltampere
L | Litre
LAI | Pounds Active Ingredient
LB | US pound
LE | Lite
LF | Linear Foot
LF3 | lbs / cubic foot
LH | labour hour
LHK | Litre per 100 km
LK | Link
LMI | Litre/Minute
LMS | Litre/Molesecond
LN | Length
LO | Log
LOT | Lot
LPH | Litre per hour
LPL | litres/litre
LS | lump sum
LSC | Litres per second
LTN | Ton (Uk) Or Long Ton (Us)
M | Metre
M-2 | 1 / square metre
M/H | Metre/Hour
M/L | Mole per litre
M/M | Mole per cubic metre
M/S | Metre/second
M2 | Square metre
M2S | Square metre/second
M3 | Cubic metre
M3H | Cubic metre/Hour
M3S | Cubic metre/second
M4 | Monetary Value
MBF | Thousand Board Feet
MC | micogram
MC2 | Metres per second squared(rms)
MCR | Micromole per mole Creatinine
MDL | milligram per decilitre
MEJ | Megajoule
MG | Milligram
MGL | Milligram/litre
MGM | Milligram per millilitre
MGO | Megohm
MGQ | Milligram/cubic metre
MHG | Millimetre of mercury
MHT | Megawatt Hours per Tonne
MHV | Megavolt
MI | Mile
MI2 | Square mile
MIL | Millions
MIN | Minute
MIS | Microsecond
MIU | microIU per millilitre
MJK | Megajoules per Kg
ML | Millilitre
MLD | microgram per day
MLI | Millilitre act. ingr.
MM | Millimetre
MM2 | Square millimetre
MM3 | Cubic millimetre
MN | Meganewton
MNM | Millinewton/metre
MON | Months
MPG | Miles per gallon (US)
MPH | mile / hour
MPL | Millimole per litre
MPS | Millipascal seconds
MS | Millisecond
MS1 | Metres per second to 1.75
MSC | Microsiemens per centimetre
MT | mat
MW | Megawattt
MWH | Megawatt hours
NA | Nanoampere
NAM | Nanometre
NCF | Norm ft3 at 0 degrees C & 1atm
NFM | normal cubic feet per min
NI | Kilonewton
NM | Newton/metre
NMM | Newton/Square millimetre
NMP | number of packs
NN | train
NS | Nanosecond
NU | Newton Metre
ONZ | ounce
OPT | Troy ounces per US ton
OZ | Ounce av
OZI | fluid ounce (UK)
P | Points
P5 | five pack
P6 | six pack
PAA | Pair
PAC | Pack
PAI | Pail
PAS | Pascal second
PCG | picogram
PCT | Megavoltampere
PD | Pad
PG | plate
PI | pitch
PL | Pallet
PMI | 1/minute
PO | Picofarad
PPB | Parts per billion
PPM | Parts per million
PPT | Parts per trillion
PRC | Parcel
PRS | Number of persons
PS | Picosecond
PSI | pound-force / square inch
PT | Pint, US liquid
PTI | pint (UK)
PU | tray / tray pack
PV | Half Pint (Us)
QAN | quarter of a year
QML | Kilomole
QR | quire
QT | Quart, US liquid
QTI | Quart (Uk)
R-U | Nanofarad
RD | Rod
RF | Millifarad
RHO | Gramm/Cubic centimetre
RL | Reel
RM | Ream
RO | Roll
RPM | revolutions / minute
S7 | storage unit
SA | sack
SB | Slab
SD | Skid
SE | section
SET | Set
SG | Specific gravity
SH | Sheet
SL | Spool
SP | Strip
SQ | square
SRV | Service
STH | US Tons Per Hour
STK | Stick
SU | Subscription
SW | skein
T1 | Thousand Pound Gross
T3 | thousand piece
TDR | Tonne Dry
TE | tote
TI | Thousand Square Inch
TK | tank, rectangular
TKM | Tonnes per kilometre
TL | thousand feet (linear)
TN | tin
TO | Metric Tonnes
TOH | Tonns per Hour
TOM | Ton/Cubic metre
TON | US ton
TOS | Troy Ounces Silver
TOT | Troy Oz / Tonne
TOZ | Troy ounce
TP | ten pack
TQ | Thousand Feet
TS | Thousand
TSF | Thousand Square Feet
TU | Tube
TY | tank, cylindrical
UGD | Microgram/decilitre
UML | Micromol/litre
VA | Voltampere
VAL | Measure by Value
VL | Vial
WCT | Wet Crude Tonnes
WE | Wet Ton
WHR | Watt Hour
WI | Weight Per Square Inch
WK | Weeks
WLT | Wet Long Ton
WMT | Wet Metric Tonne
WPT | Wet Product Tonnes
WST | Wet US Ton
WZT | Wet Metric Tonne (RTA Only)
YD | Yard
YD2 | Square Yard
YD3 | Cubic yard
YR | Years
ZP | page
ZZ | mutually defined
dum | Dummy
gpT | gram/Tonne
mSv | millisievert
mlh | mllilitres per hour
ngl | nanograms per litre
µA | Microampere
µF | Microfarad
µGD | Microgram per decilitre
µGG | microgram per gram
µGL | microgram/litre
µGQ | Microgram/cubic metre
µL | Microlitre
µM | Micrometre

## critical tab (hidden)
ASTS Part Number | Quantity of Recommended Spares (RAMS Analysis) | Critical Level | Total Price
0696-12001B | 4 | Cat III - Marginal | #REF!
0696-12001C | 4 | Cat III - Marginal | #REF!
0696-12002B | 4 | Cat III - Marginal | #REF!
0696-12002C | 4 | Cat III - Marginal | #REF!
0696-12003B | 4 | Cat III - Marginal | #REF!
0696-12004B | 4 | Cat III - Marginal | #REF!
0696-12005B | 4 | Cat III - Marginal | #REF!
0696-12006B | 4 | Cat III - Marginal | #REF!
0696-12201B | 4 | Cat III - Marginal | #REF!
0696-12202B | 4 | Cat III - Marginal | #REF!
100A.0100141 | 0 | Cat I - Most Critical | #REF!
109B.0100400 | 2 | Cat I - Most Critical | #REF!
109E.0100375 | 4 | Cat IV - Minor | #REF!
13102-0000 | 11 | Cat I - Most Critical | #REF!
141A.0100060 | 4 | Cat III - Marginal | #REF!
1509668P00 | 4 | Cat IV - Minor | #REF!
166A.0100042 | 6 | Cat I - Most Critical | #REF!
166A.0100043 | 6 | Cat I - Most Critical | #REF!
166A.0100044 | 6 | Cat I - Most Critical | #REF!
166A.0100045 | 6 | Cat I - Most Critical | #REF!
1JL1044 | 4 | Cat II - Critical | #REF!
1WZ0125 | 4 | Cat III - Marginal | #REF!
2/505719 | 1 | Cat III - Marginal | #REF!
265M005_ASS | 8 | Cat IV - Minor | #REF!
2AA0274 | 10 | Cat II - Critical | #REF!
2AA0282 | 10 | Cat II - Critical | #REF!
2AC0144 | 4 | Cat III - Marginal | #REF!
303495 | 2 | Cat III - Marginal | #REF!
304573 | 2 | Cat IV - Minor | #REF!
305035 | 4 | Cat IV - Minor | #REF!
305454 | 2 | Cat IV - Minor | #REF!
3201.0100049 | 4 | Cat II - Critical | #REF!
3201.0100058 | 6 | Cat II - Critical | #REF!
3202.0100031 | 24 | Cat II - Critical | #REF!
3209.000068 | 2 | Cat II - Critical | #REF!
3209.0100107 | 8 | Cat II - Critical | #REF!
3209.0100112 | 12 | Cat I - Most Critical | #REF!
3209.0100136 | 4 | Cat IV - Minor | #REF!
3210.0100019 | 36 | Cat III - Marginal | #REF!
3220.0100346 | 20 | Cat I - Most Critical | #REF!
3220.0100454 | 60 | Cat I - Most Critical | #REF!
3230.0100012 | 13 | Cat I - Most Critical | #REF!
3238.0100024 | 4 | Cat IV - Minor | #REF!
3250.0100007 | 13 | Cat IV - Minor | #REF!
3250.0100008 | 36 | Cat III - Marginal | #REF!
3250.0100012 | 2 | Cat III - Marginal | #REF!
3252.0100004 | 4 | Cat III - Marginal | #REF!
3258.0100171 | 3 | Cat II - Critical | #REF!
3258.0100233 | 4 | Cat II - Critical | #REF!
3258.0100303 | 8 | Cat III - Marginal | #REF!
3258.0100304 | 12 | Cat II - Critical | #REF!
3258.0100306 | 13 | Cat IV - Minor | #REF!
3258.0100307 | 8 | Cat IV - Minor | #REF!
3258.0100308 | 17 | Cat II - Critical | #REF!
3258.0100329 | 9 | Cat II - Critical | #REF!
3258.0100330 | 4 | Cat IV - Minor | #REF!
3258.0100404 | 8 | Cat IV - Minor | #REF!
3258.0100420 | 2 | Cat IV - Minor | #REF!
3258.0100550 | 32 | Cat III - Marginal | #REF!
3260.0100003 | 10 | Cat III - Marginal | #REF!
3260.0100005 | 10 | Cat II - Critical | #REF!
3260.0100006 | 5 | Cat IV - Minor | #REF!
3260.0100008 | 3 | Cat IV - Minor | #REF!
4109.0100001 | 10 | Cat III - Marginal | #REF!
4162.0100011 | 4 | Cat III - Marginal | #REF!
4162.0100012 | 4 | Cat IV - Minor | #REF!
4162.0100013 | 4 | Cat IV - Minor | #REF!
4162.0100014 | 4 | Cat IV - Minor | #REF!
4162.0100015 | 2 | Cat IV - Minor | #REF!
4162.0100027 | 1 | Cat IV - Minor | #REF!
4175.0100004 | 1 | Cat IV - Minor | #REF!
4210.0100008 | 1 | Cat IV - Minor | #REF!
4268.0100016 | 2 | Cat IV - Minor | #REF!
4280.000050 | 10 | Cat IV - Minor | #REF!
4280.000052 | 10 | Cat IV - Minor | #REF!
4280.0100005 | 3 | Cat III - Marginal | #REF!
4280.0100130 | 8 | Cat I - Most Critical | #REF!
4280.0100157 | 10 | Cat III - Marginal | #REF!
4280.0100164 | 5 | Cat IV - Minor | #REF!
4289.0100028 | 8 | Cat IV - Minor | #REF!
4289.0100072 | 8 | Cat IV - Minor | #REF!
4289.0100077 | 5 | Cat IV - Minor | #REF!
4290.000065 | 1 | Cat IV - Minor | #REF!
4290.0100103 | 4 | Cat III - Marginal | #REF!
4290.0100109 | 1 | Cat IV - Minor | #REF!
4290.0100125 | 4 | Cat III - Marginal | #REF!
4290.0100164 | 6 | Cat II - Critical | #REF!
4290.0100202 | 6 | Cat II - Critical | #REF!
4322.0100017 | 2 | Cat IV - Minor | #REF!
4322.0100037 | 4 | Cat IV - Minor | #REF!
4336.0100069 | 4 | Cat IV - Minor | #REF!
4336.0100070 | 4 | Cat IV - Minor | #REF!
4336.0100071 | 4 | Cat IV - Minor | #REF!
4336.0100074 | 4 | Cat IV - Minor | #REF!
4346.0100394 | 4 | Cat IV - Minor | #REF!
4346.0100395 | 4 | Cat IV - Minor | #REF!
4346.0100438 | 2 | Cat III - Marginal | #REF!
4349.000213 | 2 | Cat IV - Minor | #REF!
4349.0100282 | 4 | Cat IV - Minor | #REF!
4349.0100284 | 2 | Cat IV - Minor | #REF!
4349.0100286 | 2 | Cat IV - Minor | #REF!
5113.0100049 | 2 | Cat IV - Minor | #REF!
5294.0100006 | 4 | Cat IV - Minor | #REF!
5294.0100007 | 4 | Cat IV - Minor | #REF!
5356.0100075 | 1 | Cat III - Marginal | #REF!
5699.0100008 | 2 | Cat III - Marginal | #REF!
6528202-00 | 30 | Cat I - Most Critical | #REF!
6532619 | 7 | Cat II - Critical | #REF!
6533622 | 28 | Cat II - Critical | #REF!
6537322 | 10 | Cat I - Most Critical | #REF!
7075.000025 | 4 | Cat IV - Minor | #REF!
7075.000034 | 1 | Cat II - Critical | #REF!
70A00011 | 2 | Cat II - Critical | #REF!
7503.0100192 | 2 | Cat IV - Minor | #REF!
7503.0100201 | 2 | Cat III - Marginal | #REF!
7503.0100207 | 2 | Cat IV - Minor | #REF!
7503.0100209 | 4 | Cat IV - Minor | #REF!
7503.0100213 | 2 | Cat IV - Minor | #REF!
7503.0100214 | 2 | Cat IV - Minor | #REF!
7503.0100215 | 2 | Cat IV - Minor | #REF!
7503.0100218 | 1 | Cat IV - Minor | #REF!
7504.0100064 | 4 | Cat IV - Minor | #REF!
7505.0100123 | 4 | Cat IV - Minor | #REF!
84C602449 | 8 | Cat I - Most Critical | 0
90000928 | 4 | Cat I - Most Critical | #REF!
90000929 | 2 | Cat I - Most Critical | #REF!
90000970 | 2 | Cat III - Marginal | #REF!
90000971 | 2 | Cat III - Marginal | #REF!
90000972 | 2 | Cat III - Marginal | #REF!
90000973 | 2 | Cat III - Marginal | #REF!
90000974 | 2 | Cat III - Marginal | #REF!
90000975 | 2 | Cat III - Marginal | #REF!
90000979 | 2 | Cat III - Marginal | #REF!
90000982 | 4 | Cat III - Marginal | #REF!
90001000 | 2 | Cat II - Critical | #REF!
90001010 | 2 | Cat III - Marginal | #REF!
90001011 | 2 | Cat III - Marginal | #REF!
90001012 | 2 | Cat III - Marginal | #REF!
90001013 | 2 | Cat III - Marginal | #REF!
90001014 | 2 | Cat III - Marginal | #REF!
90001015 | 2 | Cat III - Marginal | #REF!
90001068_ASS | 2 | Cat III - Marginal | #REF!
90001071 | 2 | Cat IV - Minor | #REF!
90001072 | 4 | Cat III - Marginal | #REF!
90001080 | 15 | Cat III - Marginal | #REF!
90001081 | 2 | Cat III - Marginal | #REF!
90001083 | 2 | Cat III - Marginal | #REF!
90001112 | 2 | Cat III - Marginal | #REF!
90001113 | 2 | Cat III - Marginal | #REF!
90001129 | 2 | Cat I - Most Critical | #REF!
90001137 | 2 | Cat III - Marginal | #REF!
90001138 | 2 | Cat III - Marginal | #REF!
90001142 | 14 | Cat III - Marginal | #REF!
90001155 | 2 | Cat IV - Minor | #REF!
90001174 | 4 | Cat IV - Minor | #REF!
90001175 | 4 | Cat IV - Minor | #REF!
90001182 | 4 | Cat IV - Minor | #REF!
90001186 | 2 | Cat IV - Minor | #REF!
90001189 | 2 | Cat IV - Minor | #REF!
90001190 | 4 | Cat IV - Minor | #REF!
90001232_ASS | 4 | Cat II - Critical | #REF!
90001302 | 2 | Cat III - Marginal | #REF!
90001329 | 2 | Cat IV - Minor | #REF!
90001330_ASS | 4 | Cat IV - Minor | #REF!
90001331 | 2 | Cat IV - Minor | #REF!
90001385 | 2 | Cat III - Marginal | #REF!
90001425 | 2 | Cat IV - Minor | #REF!
90001426 | 2 | Cat IV - Minor | #REF!
90001439_ASS | 4 | Cat III - Marginal | #REF!
90001442 | 4 | Cat III - Marginal | #REF!
90001863 | 2 | Cat III - Marginal | #REF!
90001873 | 2 | Cat IV - Minor | #REF!
90001901_ASS | 4 | Cat IV - Minor | #REF!
90001911_ASS | 4 | Cat IV - Minor | #REF!
90001928 | 2 | Cat IV - Minor | #REF!
90001935 | 2 | Cat IV - Minor | #REF!
90001976 | 4 | Cat III - Marginal | #REF!
90001977 | 4 | Cat III - Marginal | #REF!
9001.0100296 | 30 | Cat II - Critical | #REF!
9001.0100376 | 6 | Cat II - Critical | #REF!
92-39BZ-0.65 | 2 | Cat III - Marginal | #REF!
92-39BZ-1.2 | 2 | Cat III - Marginal | #REF!
92-39BZ-1.8 | 2 | Cat III - Marginal | #REF!
92-39DW-0.65 | 2 | Cat III - Marginal | #REF!
92-39DW-1.15 | 2 | Cat III - Marginal | #REF!
92-39DX-0.75 | 2 | Cat III - Marginal | #REF!
92-39N-0.35 | 2 | Cat III - Marginal | #REF!
92-39N-2.9 | 2 | Cat III - Marginal | #REF!
99-67-404V | 4 | Cat II - Critical | #REF!
A303800 | 2 | Cat IV - Minor | #REF!
A304101_ASS | 2 | Cat II - Critical | #REF!
A304410_ASS | 2 | Cat III - Marginal | #REF!
A304412_ASS | 2 | Cat III - Marginal | #REF!
A304636_ASS | 4 | Cat II - Critical | #REF!
A304637_ASS | 4 | Cat II - Critical | #REF!
A304670_ASS | 2 | Cat IV - Minor | #REF!
A304680_ASS | 2 | Cat IV - Minor | #REF!
A304801_ASS | 2 | Cat IV - Minor | #REF!
A304850_ASS | 2 | Cat IV - Minor | #REF!
B60B.0100023 | 4 | Cat I - Most Critical | #REF!
B60B.0100038 | 3 | Cat II - Critical | #REF!
B60S.0100064 | 4 | Cat IV - Minor | #REF!
B61A.0100016 | 4 | Cat II - Critical | #REF!
B61A.0100020 | 14 | Cat I - Most Critical | #REF!
B61B.0100026 | 4 | Cat II - Critical | #REF!
B62A.000002 | 44 | Cat II - Critical | #REF!
B62B.0100014 | 4 | Cat III - Marginal | #REF!
B62B.0100016 | 4 | Cat III - Marginal | #REF!
B62B.0100017 | 4 | Cat III - Marginal | #REF!
B63A.000012 | 9 | Cat I - Most Critical | #REF!
B63B.0100003 | 20 | Cat I - Most Critical | #REF!
B63B.0100004 | 20 | Cat I - Most Critical | #REF!
B63B.0100007 | 2 => 20 | Cat I - Most Critical | #REF!
B63B.0100008 | 2 => 20 | Cat I - Most Critical | #REF!
B63S.0100016 | 2 | Cat III - Marginal | #REF!
B63S.0100061 | 6 | Cat I - Most Critical | #REF!
B63S.0100064 | 6 | Cat I - Most Critical | #REF!
B63S.0100065 | 2 | Cat II - Critical | #REF!
B63S.0100066 | 2 | Cat II - Critical | #REF!
B63S.0100068 | 4 | Cat II - Critical | #REF!
B63S.0100069 | 0 | Cat II - Critical | #REF!
B63S.0100071 | 0 | Cat II - Critical | #REF!
B63S.0100075 | 10 | Cat II - Critical | #REF!
B63S.0100076 | 4 | Cat I - Most Critical | #REF!
B63S.0100078 | 4 | Cat III - Marginal | #REF!
B63S.0100079 | 15 | Cat II - Critical | #REF!
B63S.0100086 | 5 | Cat I - Most Critical | #REF!
B63S.0100091 | 4 | Cat III - Marginal | #REF!
B64S.0100009 | 2 | Cat III - Marginal | #REF!
B64S.0100012 | 4 | Cat III - Marginal | #REF!
B64S.0100018 | 2 | Cat II - Critical | #REF!
B64S.0100019 | 4 | Cat II - Critical | #REF!
B64S.0100021 | 4 | Cat IV - Minor | #REF!
DI00004.001 | 2 | Cat II - Critical | #REF!
DIO-2400 | 2 | Cat III - Marginal | #REF!
EC0I.0100004 | 2 | Cat III - Marginal | #REF!
F304961 | 2 | Cat II - Critical | #REF!
F305100 | 2 | Cat III - Marginal | #REF!
F305100_ASS | 2 | Cat III - Marginal | #REF!
F305233_ASS | 2 | Cat III - Marginal | #REF!
F305340_ASS | 2 | Cat III - Marginal | #REF!
F305515 | 2 | Cat III - Marginal | #REF!
F305516 | 2 | Cat III - Marginal | #REF!
F305517 | 2 | Cat III - Marginal | #REF!
GB-B0676 | 2 | Cat III - Marginal | #REF!
GB-B0677 | 2 | Cat III - Marginal | #REF!
GB-B0678 | 2 | Cat III - Marginal | #REF!
HW0000-3300-11 | 3 | Cat IV - Minor | #REF!
IOC-1206 | 4 | Cat III - Marginal | #REF!
J7051850094 | 20 | Cat I - Most Critical | #REF!
NV-2200-22-B2 | 4 | Cat I - Most Critical | #REF!
NV-2200-22-T2 | 4 | Cat III - Marginal | #REF!
NV-2200-23-B1 | 4 | Cat III - Marginal | #REF!
NV-2200-23-T1 | 4 | Cat III - Marginal | #REF!
NV-2200-24-BL2 | 4 | Cat I - Most Critical | #REF!
NV-2200-24-BR2 | 4 | Cat I - Most Critical | #REF!
NV-2200-24-TL2 | 4 | Cat I - Most Critical | #REF!
NV-2200-24-TR2 | 4 | Cat I - Most Critical | #REF!
NV-2200-25-BL1 | 4 | Cat I - Most Critical | #REF!
NV-2200-25-BR1 | 4 | Cat I - Most Critical | #REF!
NV-2200-25-TL1 | 4 | Cat I - Most Critical | #REF!
NV-2200-25-TR1 | 4 | Cat I - Most Critical | #REF!
NV-2200-28-CDSL | 4 | Cat III - Marginal | #REF!
NV-2200-28-CDSR | 4 | Cat III - Marginal | #REF!
NV-2200-29-CDSL | 4 | Cat III - Marginal | #REF!
NV-2200-29-CDSR | 4 | Cat III - Marginal | #REF!
NV-2200-84 | 4 | Cat III - Marginal | #REF!
NV-2200-AJB | 8 | Cat I - Most Critical | #REF!
NV-2200-CJB | 4 | Cat I - Most Critical | #REF!
NV-2200-FWL | 20 | Cat I - Most Critical | #REF!
NV-2200-FWR | 20 | Cat I - Most Critical | #REF!
NV-MA-2200-11 | 4 | Cat I - Most Critical | #REF!
NV-MA-2200-82-1 | 4 | Cat IV - Minor | #REF!
NV-MA-2200-82-1A | 4 | Cat II - Critical | #REF!
NV-MA-2200-82-3 | 4 | Cat II - Critical | #REF!
NV-MA-2200-90 | 4 | Cat III - Marginal | #REF!
NV-MA-2200-93 | 4 | Cat II - Critical | #REF!
NV-MC-2200-30-1 | 12 | Cat II - Critical | #REF!
NV-MC-2200-30-2 | 12 | Cat III - Marginal | #REF!
NV-MC-2200-30-3 | 12 | Cat III - Marginal | #REF!
NV-MC-2200-30-4 | 12 | Cat II - Critical | #REF!
NV-MC-2200-32-1 | 12 | Cat II - Critical | #REF!
NV-MC-2200-32-2 | 12 | Cat II - Critical | #REF!
P10E.0100690 | 5 | Cat IV - Minor | #REF!
P30I.0100027 | 1 | Cat II - Critical | #REF!
P31B.0100015 | 2 | Cat I - Most Critical | #REF!
P31B.0100016 | 2 | Cat I - Most Critical | #REF!
P31B.0100017 | 6 | Cat I - Most Critical | #REF!
P31D.0100001 | 13 | Cat II - Critical | #REF!
P33C.0100012 | 25 | Cat I - Most Critical | #REF!
P33C.0100013 | 25 | Cat I - Most Critical | #REF!
P39B.0100007 | 2 | Cat III - Marginal | #REF!
RSSD RSSD 441-5.5M | 2 | Cat IV - Minor | #REF!
RSSD RSSD 441-6.5M | 2 | Cat IV - Minor | #REF!
RSSD RSSD 441-6M | 2 | Cat III - Marginal | #REF!
RSSD RSSD 441-8M | 4 | Cat IV - Minor | #REF!
RT01_EQ01_DRG_0040 | 4 | Cat III - Marginal | #REF!
RX3852-2002-11 | 4 | Cat I - Most Critical | #REF!
S304062_ASS | 10 | Cat III - Marginal | #REF!
S304148_ASS | 2 | Cat IV - Minor | #REF!
S304151_ASS | 2 | Cat IV - Minor | #REF!
S304156_ASS | 2 | Cat IV - Minor | #REF!
S304463 | 2 | Cat III - Marginal | #REF!
S304463_ASS | 2 | Cat IV - Minor | #REF!
S304777_ASS | 2 | Cat IV - Minor | #REF!
S304991_ASS | 2 | Cat IV - Minor | #REF!
S305011_ASS | 2 | Cat II - Critical | #REF!
S306470 | 4 | Cat II - Critical | #REF!
S306480 | 8 | Cat II - Critical | #REF!
SP0000-1173-11 | 4 | Cat II - Critical | #REF!
SP0000-1191-11 | 4 | Cat II - Critical | #REF!
SP0000-7210-SMA | 4 | Cat II - Critical | #REF!
SP4054-5302-11 | 4 | Cat II - Critical | #REF!
T00S.0100066 | 2 | Cat III - Marginal | #REF!
T00S.0100067 | 2 | Cat III - Marginal | #REF!
T00S.0100068 | 2 | Cat III - Marginal | #REF!
T00S.0100069 | 2 | Cat III - Marginal | #REF!
T00S.0100072 | 2 | Cat III - Marginal | #REF!
T00S.0100073 | 2 | Cat III - Marginal | #REF!
T00S.0100078 | 2 | Cat III - Marginal | #REF!
T00S.0100079 | 2 | Cat III - Marginal | #REF!
T00S.0100112 | 2 | Cat I - Most Critical | #REF!
V-7674 | 4 | Cat II - Critical | #REF!
WPN_33115 | 1 | Cat III - Marginal | #REF!
WPN_33115-2 | 2 | Cat III - Marginal | #REF!
WPN33975P | 8 | Cat II - Critical | #REF!
#REF!
Note on B88: SOBARUN, Viraj: Increased from 2
Note on B89: SOBARUN, Viraj: Increased from 4
Note on B111: SOBARUN, Viraj: Increased from 2
Note on B113: SOBARUN, Viraj: Decreased from 4 to 1
Note on B134: SOBARUN, Viraj: Decreased from 4 to 2
Note on B136: SOBARUN, Viraj: Decreased from 4 to 2
Note on B143: SOBARUN, Viraj: Decreased from 4 to 2
Note on B149: SOBARUN, Viraj: Decreased from 4 to 2
Note on B150: SOBARUN, Viraj: Decreased from 4 to 2
Note on B151: SOBARUN, Viraj: Decreased from 4 to 2
Note on B162: SOBARUN, Viraj: Decreased from 13 to 4
Note on B163: SOBARUN, Vir Decreased from 4 to 2
Note on B191: SOBARUN, Viraj: Decreased from 4 to 2
Note on B217: SOBARUN, Viraj: Decreased from 12 to 6
Note on B218: SOBARUN, Viraj: Decreased from 6 to 2
Note on B219: SOBARUN, Viraj: Decreased from 9 to 2
Note on B220: SOBARUN, Viraj: Decreased from 6 to 2
Note on B221: SOBARUN, Viraj: Decreased from 7 to 4
Note on B222: SOBARUN, Viraj: Replacement already available on site. 2 per DASH-9
Note on B223: SOBARUN, Viraj: Subset of B63S.0100086 below
Note on B224: SOBARUN, Viraj: Decreased from 15 to 10
Note on B287: SOBARUN, Viraj: Decreased from 4 to 2
Note on B288: SOBARUN, Viraj: Decreased from 4 to 2
Note on B296: SOBARUN, Viraj: Decreased from 4 to 2
Note on B300: SOBARUN, Viraj: Increased from 4 to 10 due to frequent damage
Note on B301: SOBARUN, Viraj: Decreased from 4 to 2
Note on B302: SOBARUN, Viraj: Decreased from 4 to 2
Note on B303: SOBARUN, Viraj: Decreased from 4 to 2
Note on B310: SOBARUN, Viraj: Increased from 4 to 8 due to frequency of damage (cow)